## BPSS Side A
Item No | Eq. Code |  |  |  |  | Description | Common Part All Assy's | Common Mat Spec | DWG No. | ATLIP-ED | Auxilliary Info | Spec/Material | Supporting Documents
ATL-0000008558 | IPD | 1 |  |  |  | BPSS Assembly Side A |  |  | 25O150 | ATL-IP-EW-0009 |  | N/A | N/A
ATL-0000008566 | IPD |  | 8 |  |  | M6X1-30mm CF-PEEK Fasteners |  | X | N/A |  | Clickbond | N/A | N/A
ATL-0000008567 | IPD |  | 16 |  |  | M6 Flat Washer-Aluminum | X | X | N/A | N/A |  | 6061-T651 | N/A
ATL-0000008568 | IPD |  | 8 |  |  | M3X0.5-8mm CF PEEK Fasteners | X | X | N/A | N/A | Clickbond | N/A | N/A
ATL-0000008569 | IPD |  | 1 |  |  | Adhesive |  |  | N/A | N/A | Loctite/Hysol | HYSOL EA 9396 | ATL-IP-ES-0089
ATL-0000008570 | IPD |  | 2 |  |  | Wire Tension Mechanism |  |  | 25O040 | ATL-IP-EW-0007 |  | N/A | N/A
| IPD |  |  | 1 |  | Collet Cap |  |  | 25O050 |  |  | 303-SS | N/A
| IPD |  |  | 2 |  | Collet Cable Grip |  |  | 25O049 |  |  | 6061-T651 | N/A
| IPD |  |  | 2 |  | Flex Circuit |  |  | 25O043 |  |  | Cu-Kapton | N/A
| IPD |  |  | 1 |  | Adhesive |  |  | N/A | N/A | Loctite/Hysol | HYSOL EA 9396 | ATL-IP-ES-0089
ATL-0000008570 | IPD |  |  | 1 |  | Adjustor Assembly |  |  | 25O084 |  |  | N/A | N/A
| IPD |  |  |  | 1 | Adjustor Lock Nut |  |  | 25O082 |  |  | 6061-T651 | N/A
| IPD |  |  |  | 1 | Tension Adjustor |  |  | 25O047 |  |  | 6061-T651 | N/A
| IPD |  |  |  | 1 | Collet Holder Screw |  |  | 25O048 |  |  | 303-SS | N/A
ATL-0000008570 | IPD |  |  | 1 |  | Spring Plunger and Mount Bushing |  |  | 25O041 |  |  | N/A | N/A
| IPD |  |  |  | 1 | Spring Plunger |  |  | 25O044 |  |  | 6061-T651 | N/A
| IPD |  |  |  | 1 | Thrust Washer |  |  | 25O045 |  |  | 6061-T651 | N/A
| IPD |  |  |  | 1 | ASR-C0600_081_3000_SS (Coil Spring) |  |  | N/A | N/A | SPEC Spring Co. | 303 SS | N/A
| IPD |  |  |  | 1 | Mount Bushing |  |  | 25O042 |  |  | 6061-T651 | N/A
ATL-0000008571 | IPD |  | 2 |  |  | Wire Position Mechanism |  |  | 25O051 | ATL-IP-EW-0006 |  | N/A | N/A
| IPD |  |  | 1 |  | Collet Cap |  |  | 25O050 |  |  | 6061-T651 | N/A
| IPD |  |  | 2 |  | Collet Cable Grip |  |  | 25O049 |  |  | 6061-T651 | N/A
| IPD |  |  | 2 |  | Flex Circuit |  |  | 25O043 |  |  | Cu-Kapton | N/A
| IPD |  |  | 1 |  | Adhesive |  |  | N/A | N/A | Loctite/Hysol | HYSOL EA 9396 | ATL-IP-ES-0089
| IPD |  |  | 1 |  | Adjustor Assembly |  |  | 25O084 |  |  | N/A | N/A
| IPD |  |  |  | 1 | Adjustor Lock Nut |  |  | 25O082 |  |  | 6061-T651 | N/A
| IPD |  |  |  | 1 | Tension Adjustor |  |  | 25O047 |  |  | 6061-T651 | N/A
| IPD |  |  |  | 1 | Collet Holder Screw |  |  | 25O048 |  |  | 303-SS | N/A
| IPD |  |  | 1 |  | Solid Spring Plunger and Mount Bushing |  |  | 25O052 |  |  | N/A | N/A
| IPD |  |  |  | 1 | Spring Plunger |  |  | 25O044 |  |  | 6061-T651 | N/A
| IPD |  |  |  | 1 | Thrust Washer |  |  | 25O045 |  |  | 6061-T651 | N/A
| IPD |  |  |  | 1 | Solid Spring Bushing |  |  | 25O053 |  |  | 6061-T651 | N/A
| IPD |  |  |  | 1 | Mount Bushing |  |  | 25O042 |  |  | 6061-T651 | N/A
ATL-0000008572 | IPD |  | 4 |  |  | Beampipe Support Longeron Assembly |  | 25O110 | 25O155 | ATL-IP-EW-0008 | ATL-IP-FP-0116 | N/A | N/A
| IPD |  |  | 1 |  | Main Longeron Tube |  |  | 25O175 |  | Bryte Technology | P30-PW EX1515 | ATL-IP-ES-0091
| IPD |  |  | 1 |  | Strut Longeron Tube |  |  | 25O179 |  | Bryte Technology | P30-PW EX1515 | ATL-IP-ES-0091
| IPD |  |  | 3 |  | Tooling Ball, Valtrainc 3mm Post/6mm Ball |  |  | N/A |  | Valtra Incorporated
| IPD |  |  | 2 |  | Longeron Attachment, In-line Tooling Ball Halfshell |  |  | 25O142 |  |  | 6061-T651 | N/A
| IPD |  |  | 2 |  | Longeron Attachment, In-line Keeper Halfshell |  |  | 25O141 |  |  | 6061-T651 | N/A
| IPD |  |  | 1 |  | Longeron Attachment, Barrel End |  |  | 25O176 |  |  | 6061-T651 | N/A
| IPD |  |  | 1 |  | Longeron Stabilizer Bracket |  |  | 25O178 |  |  | Vespel | N/A
| IPD |  |  | 1 |  | Longeron Tube Sleeve |  |  | 25O182 |  |  | Vespel | N/A
| IPD |  |  | 1 |  | Strut Longeron Sealing Cap |  |  | 27A005 |  |  | Vespel | N/A
| IPD |  |  | 1 |  | Strut Longeron Tube, Mount Bushing |  |  | 25O180 |  |  | Vespel | N/A
| IPD |  |  | 1 |  | Strut Longeron Tube, Trantorque Adapter |  |  | 25O181 |  |  | Vespel | N/A
| IPD |  |  | 1 |  | Trantorque Device-6202660-M6X16 |  |  | N/A | N/A |  | 6061-T651 | N/A
| IPD |  |  | 1 |  | Adhesive | X | N/A | N/A | N/A | Loctite/Hysol | HYSOL EA 9396 | ATL-IP-ES-0089
ATL-0000008573 | IPD |  | 1 |  |  | Beampipe Support Cruciform, Middle Position | 25O121 | ATLIP-ED- | 25O153 | ATL-IP-EF-0010 | ATL-IP-FP-0115 | N/A
| IPD |  |  | 2 |  | Beampipe Cruciform Support Core, Middle Segment | 21O120 | ATLIP-ED- | 27A003 |  | UltraCor Inc | UCF-102-3/8 X 23mm | ATL-IP-CD-0001
| IPD |  |  | 2 |  | Beampipe Cruciform Support Plate, Plain Type |  |  | 25O161 |  | Bryte Technology | CN60/EX1515 | ATL-IP-ES-0090
| IPD |  |  | 4 |  | Beampipe Cruciform Support Insert, Standard Type | 12O119 | ATLIP-ED- | 25O167 |  |  | 6061-T651 | N/A
| IPD |  |  | 1 |  | Adhesive |  |  | N/A | N/A | Loctite/Hysol | HYSOL EA 9396 | ATL-IP-ES-0089
ATL-0000008574 | IPD |  | 1 |  |  | Beampipe Support Cruciform, Forward Position | 25O109 | ATLIP-ED- | 25O154 | ATL-IP-EF-0011 | ATL-IP-FP-0115 | N/A
| IPD |  |  | 2 |  | Beampipe Cruciform Support Core, Forward Wedge |  |  | 27A001 |  | UltraCor Inc | UCF-102-3/8 X23mm | ATL-IP-CD-0001
| IPD |  |  | 1 |  | Beampipe Cruciform Support Core, FWD BRL Segment |  |  | 27A000 |  | UltraCor Inc | UCF-102-3/8 X23mm | ATL-IP-CD-0001
| IPD |  |  | 1 |  | Beampipe Cruciform Support Plate, Fwd Trolley Type |  |  | 25O163 |  | Bryte Technology | CN60/EX1515 | ATL-IP-ES-0090
| IPD |  |  | 1 |  | Beampipe Cruciform Support Plate, Strut Longeron Holes | N/A | N/A | 25O162 |  | Bryte Technology | CN60/EX1515 | ATL-IP-ES-0090
| IPD |  |  | 2 |  | Trolley Interface Insert |  |  | 25O166 |  |  | 6061-T651 | N/A
| IPD |  |  | 4 |  | Longeron Support Insert, Standard With Strut Hole |  |  | 25O169 |  |  | 6061-T651 | N/A
| IPD |  |  | 4 |  | Cruciform Vertex Tabs |  |  | 25O171 |  | Cibatool | SL5170 | ATL-IP-TR-0002
| IPD |  |  | 4 |  | Cruciform Vertex Tabs with Holes |  |  | 25O170 |  | Cibatool | SL5170 | ATL-IP-TR-0002
| IPD |  |  | 1 |  | Adhesive | 25O081 | ATLIP-ED- | N/A | N/A | Loctite/Hysol | HYSOL EA 9396 | ATL-IP-ES-0089
ATL-0000008575 | IPD |  | 1 |  |  | Beampipe Support Cruciform, Barrel Position | 25O108 | ATLIP-ED- | 25O152 | ATL-IP-EW-0012 | ATL-IP-FP-0115 | N/A
| IPD |  |  | 2 |  | Beampipe Cruciform Support Core, Barrel Wedge |  |  | 27A002 |  | UltraCor Inc | UCF-102-3/8 X23mm | ATL-IP-CD-0001
| IPD |  |  | 1 |  | Beampipe Cruciform Support Core, FWD BRL Segment |  |  | 27A000 |  | UltraCor Inc | UCF-102-3/8 X23mm | ATL-IP-CD-0001
| IPD |  |  | 1 |  | Beampipe Cruciform Support Plate, Trolley Type |  |  | 25O160 |  | Bryte Technology | CN60/EX1515 | ATL-IP-ES-0090
| IPD |  |  | 1 |  | Beampipe Cruciform Support Plate, Plain Type |  |  | 25O161 |  | Bryte Technology | CN60/EX1515 | ATL-IP-ES-0090
| IPD |  |  | 2 |  | Trolley Interface Insert |  |  | 25O166 |  |  | 6061-T651 | N/A
| IPD |  |  | 3 |  | Longeron Support Insert, Cable Guide Type |  |  | 25O164 |  |  | 6061-T651 | N/A
| IPD |  |  | 1 |  | Longeron Support Insert, Cable Guide with Trolley Interface |  |  | 25O165 |  |  | 6061-T651 | N/A
| IPD |  |  | 8 |  | Cruciform Vertex Tabs |  |  | 25O171 |  | Cibatool | SL5170 | ATL-IP-TR-0002
| IPD |  |  | 1 |  | Adhesive | 25O104 | ATLIP-ED- | N/A | N/A | Bryte Technology | HYSOL EA 9396 | ATL-IP-ES-0089
| IPD |  |  | 4 |  | Cable Guidewheel Assembly | 25O113-B | ATLIP-ED- | 25O172 |  | N/A | N/A
| IPD |  |  |  | 1 | Cable Guidewheel |  |  | 25O |  |  | 6061-T651 | N/A
| IPD |  |  |  | 1 | Cable Guidewheel Bushing |  |  | 25O |  |  | Vespel | N/A
| IPD |  |  |  | 1 | M3X4 Shoulder Screw |  |  | N/A | N/A |  | 6061-T651 | N/A

## BPSS Side C
Item No | Eq. Code |  |  |  |  | Description | Common Part All Assy's | Common Mat Spec | DWG No. | ATLIP-ED | Auxilliary Info | Spec/Material | Supporting Documents
ATL-0000008558 | IPD | 1 |  |  |  | BPSS Assembly Side C |  |  | 25O151 | ATL-IP-EW-0009 |  | N/A | N/A
ATL-0000008566 | IPD |  | 8 |  |  | M6X1-30mm Ti Fastener (note change to item number) |  | X | N/A |  |  | Ti 6Al4V | N/A
|  |  | 4 |  |  | M6X1-20mm Ti Fastener | [5 empty] | Ti 6Al4V
|  |  | 2 |  |  | M6X1-15mm Ti Flat Head | [5 empty] | Ti 6Al4V
|  |  | 4 |  |  | SS Adjustor Wires (BP Flange Part of BP ABS) | [5 empty] | SS
ATL-0000008567 | IPD |  | 16 |  |  | M6 Flat Washer-Aluminum | X | X | N/A | N/A |  | 6061-T651 | N/A
ATL-0000008568 | IPD |  | 24 |  |  | M3X0.5-8mm SS SHCS | X | X | N/A | N/A |  | 303-SS | N/A
ATL-0000008569 | IPD |  | 1 |  |  | Adhesive |  |  | N/A | N/A | Loctite/Hysol | HYSOL EA 9396 | ATL-IP-ES-0089
|  |  | 1 |  |  | PP1 BPSS Interface | [5 empty] | N/A | N/A
|  |  |  | 1 |  | PP1 Cruciform Plate Rev B |  |  | 27D929 |  |  | 6061-T651
|  |  |  | 4 |  | Beam Pipe Support Arm Rev B |  |  | 27D263 |  |  | 6061-T651
|  |  |  | 8 |  | M4 X 20 SHCS SS | [5 empty] | 303-SS
|  |  |  | 1 |  | Silicone Seal (Wire Bond Potting Agent) | [5 empty] | Silicone Rubber
|  |  |  | 1 |  | Beam Pipe Bellows | [5 empty] | N/A | N/A
[5 empty] | 1 | Welded Ti Bellows |  |  | 21F716 |  |  | Ti 6Al4V | N/A
[5 empty] | 1 | PP1 Bellows Lock Flange | [5 empty] | 6061-T651 | N/A
[5 empty] | 12 | M3X0.5-10mm SS Button Head Torx | [5 empty] | 303-SS | N/A
ATL-0000008570 | IPD |  | 2 |  |  | Wire Tension Mechanism |  |  | 25O040 | ATL-IP-EW-0007 |  | N/A | N/A
A | IPD |  |  | 1 |  | Collet Cap |  |  | 25O050 |  |  | 303-SS | N/A
B | IPD |  |  | 2 |  | Collet Cable Grip |  |  | 25O049 |  |  | 6061-T651 | N/A
C | IPD |  |  | 1 |  | Adhesive |  |  | N/A | N/A | Loctite/Hysol | HYSOL EA 9396 | ATL-IP-ES-0089
D | IPD |  |  | 1 |  | Adjustor Assembly |  |  | 25O084 |  |  | N/A | N/A
E | IPD |  |  |  | 1 | Adjustor Lock Nut |  |  | 25O082 |  |  | 6061-T651 | N/A
F | IPD |  |  |  | 1 | Tension Adjustor |  |  | 25O047 |  |  | 6061-T651 | N/A
G | IPD |  |  |  | 1 | Collet Holder Screw |  |  | 25O048 |  |  | 303-SS | N/A
| IPD |  |  | 1 |  | Spring Plunger and Mount Bushing |  |  | 25O041 |  |  | N/A | N/A
H | IPD |  |  |  | 1 | Spring Plunger |  |  | 25O044 |  |  | 6061-T651 | N/A
I | IPD |  |  |  | 1 | Thrust Washer |  |  | 25O045 |  |  | 6061-T651 | N/A
| IPD |  |  |  | 1 | ASR-C0600_081_3000_SS (Coil Spring) |  |  | N/A | N/A | SPEC Spring Co. | 303 SS | N/A
J | IPD |  |  |  | 1 | Mount Bushing |  |  | 25O042 |  |  | 6061-T651 | N/A
ATL-0000008571 | IPD |  | 2 |  |  | Wire Position Mechanism |  |  | 25O051 | ATL-IP-EW-0006 |  | N/A | N/A
A | IPD |  |  | 1 |  | Collet Cap |  |  | 25O050 |  |  | 6061-T651 | N/A
B | IPD |  |  | 2 |  | Collet Cable Grip |  |  | 25O049 |  |  | 6061-T651 | N/A
C | IPD |  |  | 1 |  | Adhesive |  |  | N/A | N/A | Loctite/Hysol | HYSOL EA 9396 | ATL-IP-ES-0089
D | IPD |  |  | 1 |  | Adjustor Assembly |  |  | 25O084 |  |  | N/A | N/A
E | IPD |  |  |  | 1 | Adjustor Lock Nut |  |  | 25O082 |  |  | 6061-T651 | N/A
F | IPD |  |  |  | 1 | Tension Adjustor |  |  | 25O047 |  |  | 6061-T651 | N/A
G | IPD |  |  |  | 1 | Collet Holder Screw |  |  | 25O048 |  |  | 303-SS | N/A
| IPD |  |  | 1 |  | Solid Spring Plunger and Mount Bushing |  |  | 25O052 |  |  | N/A | N/A
H | IPD |  |  |  | 1 | Spring Plunger |  |  | 25O044 |  |  | 6061-T651 | N/A
I | IPD |  |  |  | 1 | Thrust Washer |  |  | 25O045 |  |  | 6061-T651 | N/A
| IPD |  |  |  | 1 | Solid Spring Bushing |  |  | 25O053 |  |  | 6061-T651 | N/A
J | IPD |  |  |  | 1 | Mount Bushing |  |  | 25O042 |  |  | 6061-T651 | N/A
ATL-0000008572 | IPD |  | 4 |  |  | Beampipe Support Longeron Assembly |  | 25O110 | 25O155 | ATL-IP-EW-0008 | ATL-IP-FP-0116 | N/A | N/A
| IPD |  |  | 1 |  | Main Longeron Tube |  |  | 25O175 |  | Bryte Technology | P30-PW EX1515 | ATL-IP-ES-0091
| IPD |  |  | 1 |  | Strut Longeron Tube |  |  | 25O179 |  | Bryte Technology | P30-PW EX1515 | ATL-IP-ES-0091
| IPD |  |  | 2 |  | Tooling Ball, Valtrainc 3mm Post/6mm Ball |  |  | N/A |  | Valtra Incorporated
| IPD |  |  | 2 |  | Longeron Attachment, In-line Tooling Ball Halfshell |  |  | 25O142 |  |  | 6061-T651 | N/A
| IPD |  |  | 2 |  | Longeron Attachment, In-line Keeper Halfshell |  |  | 25O141 |  |  | 6061-T651 | N/A
| IPD |  |  | 1 |  | Longeron Attachment, Barrel End |  |  | 25O176 |  |  | 6061-T651 | N/A
| IPD |  |  | 1 |  | Longeron Stabilizer Bracket |  |  | 25O178 |  |  | Vespel | N/A
| IPD |  |  | 1 |  | Longeron Tube Sleeve |  |  | 25O182 |  |  | Vespel | N/A
|  |  |  | 3 |  | Attach Type 1 tube Support Rib (Bolt Interface to SQP) |  |  | 21F313 |  |  | 6061-T651
| IPD |  |  | 1 |  | Strut Longeron Sealing Cap |  |  | 27A005 |  |  | Vespel | N/A
| IPD |  |  | 1 |  | Strut Longeron Tube, Mount Bushing |  |  | 25O180 |  |  | Vespel | N/A
| IPD |  |  | 1 |  | Strut Longeron Tube, Trantorque Adapter |  |  | 25O181 |  |  | Vespel | N/A
| IPD |  |  | 1 |  | Trantorque Device-6202660-M6X16 |  |  | N/A | N/A |  | 6061-T651 | N/A
C | IPD |  |  | 1 |  | Adhesive | X | N/A | N/A | N/A | Loctite/Hysol | HYSOL EA 9396 | ATL-IP-ES-0089
ATL-0000008573 | IPD |  | 1 |  |  | Beampipe Support Cruciform, Middle Position | 25O121 | ATLIP-ED- | 25O153 | ATL-IP-EF-0010 | ATL-IP-FP-0115 | N/A
| IPD |  |  | 2 |  | Beampipe Cruciform Support Core, Middle Segment | 21O120 | ATLIP-ED- | 27A003 |  | UltraCor Inc | UCF-102-3/8 X 23mm | ATL-IP-CD-0001
| IPD |  |  | 2 |  | Beampipe Cruciform Support Plate, Plain Type |  |  | 25O161 |  | Bryte Technology | CN60/EX1515 | ATL-IP-ES-0090
| IPD |  |  | 4 |  | Beampipe Cruciform Support Insert, Standard Type | 12O119 | ATLIP-ED- | 25O167 |  |  | 6061-T651 | N/A
|  |  |  | 4 |  | BCM Bracket R2 |  |  |  |  | Cibatool | SL5170 | ATL-IP-TR-0002
C | IPD |  |  | 1 |  | Adhesive |  |  | N/A | N/A | Loctite/Hysol | HYSOL EA 9396 | ATL-IP-ES-0089
ATL-0000008574 | IPD |  | 1 |  |  | Beampipe Support Cruciform, Forward Position | 25O109 | ATLIP-ED- | 25O154 | ATL-IP-EF-0011 | ATL-IP-FP-0115 | N/A
| IPD |  |  | 2 |  | Beampipe Cruciform Support Core, Forward Wedge |  |  | 27A001 |  | UltraCor Inc | UCF-102-3/8 X23mm | ATL-IP-CD-0001
| IPD |  |  | 1 |  | Beampipe Cruciform Support Core, FWD BRL Segment |  |  | 27A000 |  | UltraCor Inc | UCF-102-3/8 X23mm | ATL-IP-CD-0001
| IPD |  |  | 1 |  | Beampipe Cruciform Support Plate, Fwd Trolley Type |  |  | 25O163 |  | Bryte Technology | CN60/EX1515 | ATL-IP-ES-0090
| IPD |  |  | 1 |  | Beampipe Cruciform Support Plate, Strut Longeron Holes | N/A | N/A | 25O162 |  | Bryte Technology | CN60/EX1515 | ATL-IP-ES-0090
| IPD |  |  | 2 |  | Trolley Interface Insert |  |  | 25O166 |  |  | 6061-T651 | N/A
| IPD |  |  | 4 |  | Longeron Support Insert, Standard With Strut Hole |  |  | 25O169 |  |  | 6061-T651 | N/A
| IPD |  |  | 4 |  | Cruciform Vertex Tabs |  |  | 25O171 |  | Cibatool | SL5170 | ATL-IP-TR-0002
| IPD |  |  | 4 |  | Cruciform Vertex Tabs with Holes |  |  | 25O170 |  | Cibatool | SL5170 | ATL-IP-TR-0002
C | IPD |  |  | 1 |  | Adhesive | 25O081 | ATLIP-ED- | N/A | N/A | Loctite/Hysol | HYSOL EA 9396 | ATL-IP-ES-0089
ATL-0000008575 | IPD |  | 1 |  |  | Beampipe Support Cruciform, Barrel Position | 25O108 | ATLIP-ED- | 25O152 | ATL-IP-EW-0012 | ATL-IP-FP-0115 | N/A
| IPD |  |  | 2 |  | Beampipe Cruciform Support Core, Barrel Wedge |  |  | 27A002 |  | UltraCor Inc | UCF-102-3/8 X23mm | ATL-IP-CD-0001
| IPD |  |  | 1 |  | Beampipe Cruciform Support Core, FWD BRL Segment |  |  | 27A000 |  | UltraCor Inc | UCF-102-3/8 X23mm | ATL-IP-CD-0001
| IPD |  |  | 1 |  | Beampipe Cruciform Support Plate, Trolley Type |  |  | 25O160 |  | Bryte Technology | CN60/EX1515 | ATL-IP-ES-0090
| IPD |  |  | 1 |  | Beampipe Cruciform Support Plate, Plain Type |  |  | 25O161 |  | Bryte Technology | CN60/EX1515 | ATL-IP-ES-0090
| IPD |  |  | 2 |  | Trolley Interface Insert |  |  | 25O166 |  |  | 6061-T651 | N/A
| IPD |  |  | 3 |  | Longeron Support Insert, Cable Guide Type |  |  | 25O164 |  |  | 6061-T651 | N/A
| IPD |  |  | 1 |  | Longeron Support Insert, Cable Guide with Trolley Interface |  |  | 25O165 |  |  | 6061-T651 | N/A
| IPD |  |  | 8 |  | Cruciform Vertex Tabs |  |  | 25O171 |  | Cibatool | SL5170 | ATL-IP-TR-0002
|  |  |  | 16 |  | M2X6 Screw (Holds SQP to SLA Tabs) | [5 empty] | 303-SS
C | IPD |  |  | 1 |  | Adhesive | 25O104 | ATLIP-ED- | N/A | N/A | Bryte Technology | HYSOL EA 9396 | ATL-IP-ES-0089
| IPD |  |  | 4 |  | Cable Guidewheel Assembly | 25O113-B | ATLIP-ED- | 25O172 |  | N/A | N/A
| IPD |  |  |  | 1 | Cable Guidewheel |  |  | 25O |  |  | 6061-T651 | N/A
| IPD |  |  |  | 1 | Cable Guidewheel Bushing |  |  | 25O |  |  | Vespel | N/A
| IPD |  |  |  | 1 | M3X4 Shoulder Screw |  |  | N/A | N/A |  | 6061-T651 | N/A