## Assumptions
Assumptions for Yield Model
Last update: November 23, 1998
These spreadsheets provide a framework for comparing the cost of a flex hybrid implementation of
pixel modules and an MCM-D implementation of pixel modules. You may modify
the entries to investigate different models for the yield.
It should be emphasized that the cost differential between MCM-D and flex depends
on both the yield assumptions and the actual cost of the major components(ICs, detectors and
flex or MCM-D). These costs are not very well known at this time.
I have used CORE costs for the ICs and the detectors, with the critical assumption that the
detector CORE cost corresponds to good tiles only from the detector vendors(100% yield). If
you don't like this, you can change the spreadsheet entry.
Please also note that the IC yield is critical to the absolute cost
Here are some example results for different assumptions.
|  |  | Flex | MCM-D | Cost of
IC Yield | Detector | Tiles/Wafer | Module | Module | Flex-MCM-D
(%) | Yield(%) | Flex/MCM-D | Yield(%) | Yield(%) | kchf
30 | 100 | 3/3 | 71 | 75 | 1995
30 | 100 | 3/2 | 71 | 75 | 2918
30 | 100 | 3/3 | 61 | 75 | 0
60 | 100 | 3/3 | 71 | 75 | 1891
60 | 100 | 3/2 | 71 | 75 | 2813
60 | 100 | 3/3 | 54 | 75 | 0

## Flex
Pixel Module Yield Model
Last Update: September 19, 2000
B-layers | Fixed ICs |  | Detectors |  | Flex |  | No of L2&diskmodules | 290.4 | Includes loss
Yield(%) | Yield(%) | Step | Yield(%) | Step | Yield(%) | Step | No of B-layer(s) modules | 800.8 | Includes loss
75% | 17% | Fab | 83.33% | Fab | 100% | Fab | No of disk modules | 290.4 | Includes loss
99.5% | 99.5% | Ship | 99.5% | Ship | 85% | Inspect/destruct test | No of L2&disk FE die | 4646.4 |  | Loss factor | 1.1
97% | 97% | Probe | 95% | Probe | 99.5% | Ship | L2&disk FE die/ wafer | 130
99.5% | 99.5% | Ship | 99.5% | Ship | 99% | Cut | No B-layer FE die | 12812.8
97% | 97% | Bump deposition | 97% | Bump deposition | 99.5% | Ship | B-layer FE die/wafer | 231
99.5% | 99.5% | Ship | 99.5% | Ship | 90% | Mount components | Detectors/wafer | 3
98% | 98% | Thin | 97% | Inspection | 99.5% | Ship | Number of optical die | 1091.2
99.5% | 99.5% | Ship | 99.5% | Ship | 97% | Wire bond MCC | No optical die/wafer | 1000
98% | 98% | Dice | 97% | Dice | 99.5% | Ship | No disk pigtail | 319.44 | Include additional loss factor
95% | 95% | Reprobe/Sort | 99% | Sort | 95% | Probe/burn-in | No of disk PP0 | 53.24 | Include additional loss factor
99.5% | 99.5% | Ship | 99.5% | Ship | 99.5% | Ship | No of disk opt daughter boards | 53.24 | Include additional loss factor
99% | 99% | Inspect(at bumper) | 99% | Inspect |  |  |  | 0
62.16% | 14.09% | per die |  | 69.06% |  | 68.06% | Total modules started | 1449.1905
|  |  |  | per tile |  | per flex | Total L2&disk modules started | 385.6717
[7 empty] | Total B-layer modules started | 1063.5189
| Yield(%) | Optical Components | Yield(%) | Module Assembly | Yield(%) | Pigtails/PP0/Opt Bd | Total disk modules started | 385.6717
| 87% | IC fab | 99.5% | Flip chip/die | 100% | PigtailFab | Total L2&disk FE die started | 43794.44
| 99.5% | IC Ship | 92.29% | Flip chip/module | 95% | Inspect/test | Total L2&disk FE wafers | 336.8803
| 97% | IC Probe | 99.5% | Inspect(X-Ray) | 99.5% | Ship | Total B-layers FE die started | 27373.7368
| 99.5% | IC Ship | 99.5% | Ship | 99% | Cut | Total B-layer FE wafers started | 118.501
| 98% | IC thin | 97% | Probe bare module | 99.5% | Ship | Total optical ICs started | 1373.6272
| 99.5% | IC Ship | 99.5% | Ship | 93.11% | Pigtail yield | Total optical wafers started | 1.3736
| 98% | IC dice | 87.75% | Bare module yield | 100% | PP0 Fab | Total detector wafers | 699.4554
| 99.5% | IC Ship | 98% | Attach flex | 95% | Inspect | Total flex started | 1868.3209
| 79.44% | Opt. IC yield | 95% | Wire bond(with repair) | 99.5% | Ship | Total optical pkgs started | 1718.8217
| 100% | Fiber fab | 98% | Attach pigtail | 90% | Load/Inspect | Total disk optical pkgs started | 503.1712
| 100% | Fiber ship | 99.5% | Ship | 85.07% | PP0 Yield | Total opt fiber ribbon started | 1276.2573
| 95% | Fiber inspect/connect | 95% | Test/burn in | 100% | Opt bd fab | Total disk opt fiber ribbon started | 373.614
| 95% | Fiber ribbon yield | 99.5% | Ship | 95% | Inspect(in fab) | Total pigtails started | 1212.4444
| 75% | Package fab |  |  | 90% | Load/Inspect | Total disk pigtails started | 354.9333
| 99.5% | Package ship |  |  | 90% | Burn in | Total disk PP0 started | 62.5819
| 95% | Package inspect/test |  |  | 76.95% | Opt bd Yield | Total disk Opt. Board started | 69.1878
| 99.5% | Package ship |  | 75.3% |  |  | Flip chip modules | 1449.1905
| 70.54% | Package yield |  | assembled module |  |  | Total bump IC(6") wafers | 323.5143
[7 empty] | Total bump IC(8") wafers | 113.7994
[7 empty] | Total bump detector wafers | 657.8544
|  |  |  | Tile average yield | 83.33%
| 99.5% | Shipping yield

## MCM-D
Pixel Module Yield Model
Last Update: February 14,1999
| ICs |  | Detectors |  | MCM-D
Yield(%) | Step | Yield(%) | Step | Yield(%) | Step
30% | Fab | 100% | Fab | 67% | Fab
99.5% | Ship | 99.5% | Ship | 95% | Inspect/repair
97% | Probe | 90% | Probe | 99.5% | Ship
99.5% | Ship | 99.5% | Ship | 95% | Probe
97% | Bump deposition | 97% | Bump deposition | 99.5% | Ship
99.5% | Ship | 99.5% | Ship
99.5% | Inspection(bump yield) | 92.29% | Inspection(bump yield)
99.5% | Ship | 99.5% | Ship
95% | Thin and metallize | 97% | Dice
99.5% | Ship | 99% | Sort
97% | Dice | 99.5% | Ship
97% | Sort | 99% | Inspect
99.5% | Ship
99% | Inspect
Yield(%) | 24.12% |  | 74.7% |  | 59.86%
| per die |  | per tile |  | per MCM-D tile
|  | Yield(%) | Module Assembly
|  | 99% | Flip chip/die
|  | 83.45% | Flip chip/module
|  | 99.5% | Ship
|  | 99% | Probe bare module
|  | 99.5% | Ship
|  | 98% | Attach pwr/optics
|  | 95% | Test/burn in
|  | 99.5% | Ship
75.01%
per module
99.5% | Shipping yield

## Cost Model
Cost Model
Last Update: August 22, 2000
No of L1/2&diskmodules | 290.4 | Includes loss
No of B-layer(s) modules | 800.8 | Includes loss
No of disk modules | 290.4 | Includes loss
No of L1/2&disk FE die | 4646.4 |  | Loss factor | 1.1
L1/2&disk FE die/ wafer | 130
No B-layer FE die | 12812.8
B-layer FE die/wafer | 231
Detectors/wafer | 3
Number of optical die | 1091.2
No optical die/wafer | 1000
No disk pigtail | 319.44 | Include additional loss factor
No of disk PP0 | 53.24 | Include additional loss factor
No of disk opt daughter boards | 53.24 | Include additional loss factor
Total modules started | 1449.1905
Total L1/2&disk modules started | 385.6717
Total B-layer modules started | 1063.5189
Total disk modules started | 385.6717
Total L1/2&disk FE die required | 43794.44
Total L1/2&disk FE wafers | 336.8803
Total B-layers FE die required | 27373.7368
Total B-layer FE wafers required | 118.501
Total optical ICs needed | 1373.6272
Total optical wafers needed | 1.3736
Total detector wafers | 699.4554
Total flex needed | 1868.3209
Total optical pkgs needed | 1718.8217
Total disk optical pkgs needed | 503.1712
Total opt fiber ribbon needed | 1276.2573
Total disk opt fiber ribbon needed | 373.614
Total pigtails needed | 1212.4444
Total disk pigtails needed | 354.9333
Total disk PP0 needed | 62.5819
Total disk Opt. Board needed | 69.1878
Flip chip modules | 1449.1905
Total bump IC(6") wafers | 323.5143
Total bump IC(8") wafers | 113.7994
Total bump detector wafers | 657.8544
GRAND TOTALS
IC wafer cost assumption is cost/wafer = 6242-(#wafers-1200)x |  |  |  | 2.06 | min cost | 5000
Detector wafer cost assumption is cost/wafer=1150-(#wafers-1200)x |  |  |  | 0.35 | min cost | 1000
Bump IC wafer cost assumption is cost/wafer=690-(#wafers-1200)x |  |  |  | 0.2375 | min cost | 400
Bump detector wafer assumption is cost/wafer=460-(#wafers-1200)x |  |  |  | 0.075 | min cost | 300
Flex and MCM-D costs are fixed at the moment.

## Flex Cost
Created by R. Boyd January 28, 1999
Last modified Febuary 1, 1999
Step | time/unit (min.) | cost/unit | chf/hour | total chf | Notes
Flex Singulation | 2 |  | 13.4 | 0.44667 | Use die to punch out flex
Testing |  | 13.4 |  | 13.4 | Outside vendor
Mount components | 60 |  | 13.4 | 13.4
Testing | 5 |  | 13.4 | 1.1167 | In house
Attach to module | 30 |  | 13.4 | 6.7
Wire bond |  | 0.134 |  | 60.568 | Based on $.01/bond * 23*16 (FE)+84(MCC&Link)
Attach power | 30 |  | 13.4 | 6.7
Attach link | 30 |  | 13.4 | 6.7
test/burn in | 20 |  | 13.4 | 4.4667 | setup, break down, monitor
SMT components |  |  |  | 10.4 | Assumes caps only, all resistors in IC's
|  |  | Subtotal | 123.898
Item | time/unit (min.) | cost/unit | chf/hour | total chf
Flex fabrication |  | 270 |  | 270 | Based on CLEOIII
Shipping (per 40 units) |  |  |  |  | A GE lot is 40 units
packing | 30 |  | 13.4 | 6.7
carrier |  | 53.6 |  | 53.6
|  |  | subtotal | 60.3
|  |  | Total/unit | 9.045 | Adjust for shipping 40 units and number of times shipped
|  |  | GRAND TOTAL/UNIT | 409.643 | per unit cost

## Comparison
Flex |  | MCM-D |  | Cost Difference
Yield | Unit Cost | Yield | Unit Cost | MCM-D-Flex(kchf)
97% | 111 | 60% | 450 | 1039 | 3/wafer for both
72% | 305 | 60% | 450 | 77 | 3/wafer for both
97% | 111 | 67% | 675 | 1475 | 3/flex and 2/MCMD
72% | 305 | 67% | 675 | 753 | 3/flex and 2/MCMD