## Summary
|  |  | in Santa Cruz |  |  | on hold for study or chip replacement | [7 empty] | modules rebonded |  |  |  |  | LC measured at 0 degrees |  |  |  | need conditioning
| Hybrid Serial # | ok | Chip repl or study | Noisy dead | Neg Offs | High Offs H/L Gain | LTT |  |  | Total bad channels (Hybrid) | FO | OK | Module | ok | LC(mA) 150C 350V Initial | LC(mA) 150C 500V Initial | LC(mA) 150C 350V after c | LC(mA) 150C 500V after c | LC(mA) 150C 350V final | LC(mA) 150C 500V final | Noise Occupancy (LTT) |  | T1 | T2 | Noisy dead | Unb | After re bond | Total bad channels (Module) | DONE | Comments, specifically why a hybrid is on hold
Total | 115 | 89 | 26 |  |  |  | cold | wm | 97 |  | 75 | 70 |  | 47 | [14 empty] | 43
1 | 20220040200008 | 1 |  | 0 |  |  | 0 | 0 | 1 | 0 | 1 | 1 | P2 | 1 | 1.373 | 1.783 | 0.758 | 0.963 | 0.738 | 0.922 | 4.5e-07 | 3.6e-06 | 1 | 1 | 3 | 9 |  | 12 | 1
1 | 20220040200009 | 1 |  | 0 |  | 1 | 0 | 0 | 1 | 1 | 1 | 1 | P4 | 1 | 0.195 | 0.256 | 0.195 | 0.256 | 0.225 | 0.266 | 1.6e-07 | 6.5e-06 | -3 | -3 | 7 | 7 |  | 14 | 1
1 | 20220040200010 | 1 |  | 0 |  | 1 | 0 | 0 | 1 | 1 | 1 | 1 | P3 | 1 | 0.246 | 0.318 | 0.256 | 0.287 | 0.256 | 0.297 | 2.9e-07 | 3e-06 | -2 | 0 | 1 | 1 |  | 2 | 1
1 | 20220040200011 | 1 | 1 | 0 |  | 1 | 0 | 0 | 1 | 1 | 1 | 1 | P6 | 1 | 1.332 | 2.234 | 1.097 | 1.917 | 0.748 | 0.861 | 7.2e-07 | 7.1e-06 | 3 | 3 | 1 | 21 | 9 | 10 | 1
1 | 20220040200012 | 1 |  | 0 |  |  | 0 | 0 | 1 | 0 | 1 | 1 | P7 | 1 | 0.266 | 0.307 | 0.266 | 0.307 | 0.277 | 0.318 | 9.2e-07 | 3.2e-06 | 0 | 0 | 0 | 16 | 14 | 14 | 1
1 | 20220040200013 | 1 | 1 | 0 |  |  | 0 | 0 | 1 | 0 | 1 | 1
1 | 20220040200014 | 1 |  | 0 |  |  | 0 | 0 | 1 | 0 | 1 | 1 | P8 | 1 | 0.666 | 0.738 | 0.666 | 0.738 | 0.625 | 0.707 | 8.1e-07 | 2.3e-05 | 0 | 0 | 0 | 16 | 8 | 8 | 1
1 | 20220040200015 | 1 |  | 1 |  |  | 0 | 0 | 1 | 1 | 1 | 1 | P14 | 1 | 0.328 | 0.482 | 0.328 | 0.482 | 0.297 | 0.369 | 7.3e-07 | 3.1e-05 | 2 | 0 | 1 | 21 | 11 | 12 | 1
1 | 20220040200016 | 1 |  | 0 |  |  | 0 | 0 | 1 | 0 | 1 | 1 | P9 | 1 | 0.184 | 10 | 0.266 | 0.287 | 0.236 | 0.266 | 1.7e-07 | 9.8e-06 | 0 | 0 | 0 | 20 | 10 | 10 | 1
1 | 20220040200017 | 1 |  | 0 |  |  | 0 | 0 | 1 | 0 | 1 | 1 | P10 | 1 | 0.502 | 0.594 | 0.359 | 0.43 | 0.41 | 0.482 | 7.6e-07 | 1.1e-05 | 0 | -1 | 1 | 14 | 4 | 5 | 1
1 | 20220040200018 | 1 |  | 0 |  |  | 0 | 0 | 1 | 0 | 1 | 1 | P11 | 1 | 0.318 | 2.89 | 0.285 | 0.328 | 0.4 | 0.502 | 5.2e-07 | 4.3e-06 | -1 | -1 | 0 | 22 | 11 | 11 | 1
1 | 20220040200019 | 1 |  | 1 |  |  | 0 | 0 | 1 | 1 | 1 | 1 | P12 | 1 | 0.635 | 0.779 | 0.471 | 0.605 | 0.256 | 0.287 | 6.3e-07 | 5.5e-06 | 0 | 0 | 2 | 9 | 5 | 7 | 1
1 | 20220040200020 | 1 | 1 | 0 |  |  | 0 | 0 | 1 | 0 | 1 | 1 | P15 | 1 | 0.277 | 0.318 | 0.277 | 0.307 | 0.41 | 0.461 | 1.4e-07 | 3.8e-06 | 1 | 0 | 0 | 22 | 12 | 12 | 1 | LGS chip 6 (minor)
1 | 20220040200021 |  | 1 | 0 |  |  |  |  | 1 | [20 empty] | chip 8 LGS (replaced) | on hold- noisy channels, dip in the gain on chip 7 (last few channels)
1 | 20220040200022 |  | 1 | 0 | [25 empty] | Chp 6 LGS, 7, 10 VERY LOW GAIN. Study shows bypass Chp10 improves results. Replace chip?
1 | 20220040202223 | 1 |  | 1 |  |  | 0 | 0 | 1 | 1 | 1 | 1 | P13 | 1 | 0.369 | 0.4 | 0.369 | 0.4 | 0.338 | 0.471 | 1.5e-06 | 4.5e-06 | 0 | 1 | 3 | 20 | 10 | 13 | 1
1 | 20220040200024 | 1 |  | 0 |  |  | 0 | 1 | 1 | 1 | 1 | 1 | P20 | 1 | 0.184 | 0.215 | 0.195 | 0.215 | 0.174 | 2.265 | 1.6e-06 | 1.2e-05 | 0 | -1 | 3 | 1 |  | 4 | 1
1 | 20220040200025 | 1 |  | 1 |  | 1 | 1 | 0 | 1 | 3 | 1 | 1 | P24 | 1 | 0.41 | 0.471 | 0.41 | 0.471 | 0.4 | 0.461 | 5.5e-08 | 8.4e-06 | 2 | 4 | 0 | 4 |  | 4 | 1
1 | 20220040200026 | 1 |  | 0 |  |  | 0 | 0 | 1 | 1 | 1 | 1 | P51 | 1 | 0.256 | 0.287 |  |  | 0.225 | 0.277 | 6.3e-06 | 2.6e-05 |  |  | 2 | 1 |  | 3 | 1 | lost pad on chip
1 | 20220040200027 | 1 |  | 0 |  |  | 0 | 0 | 1 | 0 | 1 | 1 | P32 | 1 | 0.379 | 0.451 | 0.215 | 0.246 |  |  | 1.2e-06 | 1.6e-05 |  |  | 0 | 0 |  | 0 | 1
1 | 20220040200028 | 1 |  | 0 |  |  | 0 | 0 | 1 | 0 | 1 | 1 | P18 | 1 | 0.318 | 0.359 | 0.205 | 0.246 | 0.205 | 0.246 | 1.6e-05 | 6.9e-05 | -1 | -2 | 0 | 0 |  | 0 | 1
1 | 20220040200029 | 1 |  | 0 |  |  | 0 | 0 | 1 | 0 | 1 | 1
1 | 20220040200030 | 1 |  | 1 |  |  | 0 | 0 | 1 | 1 | 1 | 1 | P28 | 1 | 10 | 10 | 1.353 | 10 | 1.302 | 6.888 | 2e-06 | 4.4e-05 | -1 | -1 | 4 | 0 |  | 4 | 1 | High LC
1 | 20220040200031 | 1 |  | 0 |  |  | 0 | 0 | 1 | 0 | 1 | 1
1 | 20220040200032 | 1 |  | 0 |  |  | 0 | 0 | 1 | 0 | 1 | 1 | P29 | 1 | 0.246 | 3.946 | 0.256 | 0.287 | 0.225 | 0.266 | 3.6e-06 | 2.8e-05 | 1 | 1 | 0 | 1 |  | 1 | 1
1 | 20220040200033 | 1 |  | 0 |  |  | 0 | 0 | 1 | 0 | 1 | 1 | P38 | 1 | 0.553 | 0.646 | 0.266 | 0.307 |  |  | 3.1e-06 | 2.6e-05 |  |  | 0 | 0 |  | 0 | 1
1 | 20220040200034 | 1 |  | 0 | 1 |  | 0 | 0 | 1 | 1 | 1 | 1 | P40 | 1 |  |  | 0.338 | 0.369 |  |  | 1.1e-06 | 2.8e-05 |  |  | 2 | 1 |  | 3 | 1
1 | 20220040200035 | 1 | 1 | [26 empty] | chip M08 replaced
1 | 20220040200036 | 1 |  | 0 |  |  | 0 | 0 | 1 | 0 | 1 | 1 | P42 | 1 |  |  | 0.215 | 0.266 |  |  | 3e-06 | 2e-05 |  |  | 0 | 0 |  | 0 | 1
1 | 20220040200037 | 1 |  | 1 |  |  | -1 | 0 | 1 | 0 | 1 | 1 | P16 | 1 | 0.41 | 0.471 | 0.379 | 0.451 | 0.225 | 0.256 | 2e-07 | 2e-05 | -1 | 1 | 0 | 6 | 2 | 2 | 1
1 | 20220040200038 | 1 |  | 0 |  |  | 1 | 0 | 1 | 1 | 1 | 1 | P17 | 1 | 0.174 | 0.225 | 0.174 | 0.225 | 0.205 | 0.246 | 9.7e-06 | 0.0001 | 0 | 1 | 3 | 4 |  | 7 | 1
1 | 20220040200039 |  | 2 | 0 |  |  | 3 | 0 | 1 | 3 | 1 | [18 empty] | Chp 2, 6 LGS. Fix by Ish => 20? Chip 10 chipped.
1 | 20220040200040 | 1 |  | 0 |  |  | 0 | 0 | 1 | 0 | 1 | 1 | P19 | 1 | 0.184 | 10 | 0.215 | 0.246 | 0.236 | 0.256 | 1.1e-05 | 5.9e-05 | 0 | 1 | 0 | 0 |  | 0 | 1
1 | 20220040200041 | 1 |  | 1 |  |  | 0 | 0 | 1 | 1 | 1 | 1 | P23 | 1 | 0.635 | 0.953 | 0.543 | 0.738 | 0.379 | 0.543 | 2.5e-06 | 1.9e-05 | 0 | 0 | 3 | 0 |  | 3 | 1 | Chp 2 LGS. Shows up only cold.
1 | 20220040200042 | 1 |  | 0 |  |  | 1 | 0 | 1 | 1 | 1 | 1 | P27 | 1 | 0.174 | 0.225 | 0.174 | 0.225 | 0.174 | 0.205 | 1.5e-06 | 9.6e-06 | 3 | 2 | 2 | 0 |  | 2 | 1
1 | 20220040200043 | 1 |  | 0 |  |  | 0 | 0 | 1 | 0 | 1 | 1 | P31 | 1 | 0.195 | 2.46 | 0.195 | 1.138 | 0.246 | 0.359 | 1.7e-06 | 1.2e-05 | 0 | 1 | 1 | 2 |  | 3 | 1
1 | 20220040200044 | 1 |  | 0 |  |  | 0 | 0 | 1 | 0 | 1 | 1 | P33 | 1 | 0.441 | 0.533 | 0.225 | 0.256 |  |  | 3.1e-06 | 2e-05 |  |  | 0 | 0 |  | 0 | 1
1 | 20220040200045 | 1 |  | 0 |  |  | 0 | 0 | 1 | 0 | 1 | 1 | P35 | 1 | 0.615 | 1.999 | 0.287 | 0.238 |  |  | 4.6e-06 | 1.3e-05 |  |  | 0 | 0 |  | 0 | 1
1 | 20220040200046 |  | 1 | [26 empty] | Chp 9 LGS. Fix by Ish => 20?
1 | 20220040200047 |  | 1 | [26 empty] | Chp 0 HIGH gain, negative offset. Replace chip?
1 | 20220040200048 |  | 2 |  |  |  | 0 | 0 | 1 |  | 1 | [18 empty] | F/O done before approp. tests were run. Chp6 some gain spread. At cold also chip 9 LGS
1 | 20220040200049 | 1 |  | 0 |  |  | 0 | 0 | 1 | 0 | 1 | 1 | P36 | 1 |  |  | 0.297 | 0.348 |  |  | 6.4e-07 | 4.5e-06 |  |  | 0 | 0 |  | 0 | 1
1 | 20220040200050 |  | 1 | 0 |  |  | 1 | 0 | 1 | 1 | 1 | [18 empty] | Chp 10 fail timewalk. Replace chip?
1 | 20220040200051 | 1 |  | 0 |  |  | 0 | 0 | 1 | 0 | 1 | 1 | P37 | 1 |  |  | 0.307 | 0.348 |  |  | 1.8e-06 | 2.7e-05 |  |  | 0 | 3 |  | 3 | 1
1 | 20220040200052 |  | 1 | 0 | 1 |  | 1 | 0 | 1 | 2 | 1 | [18 empty] | Chip 7 LGS that shows up only at cold.
1 | 20220040200053 | 1 |  | 0 |  |  | 0 | 0 | 1 | 0 | 1 | 1 | P41 | 1 |  |  | 0.256 | 0.277 |  |  | 9.1e-07 | 1.2e-05 |  |  | 0 | 0 |  | 0 | 1
1 | 20220040200054 |  | 1 | 0 | [25 empty] | Chip 4 LGS. Fix by Ish => 20?
1 | 20220040200055 | 1 |  | 0 |  |  | 0 | 0 | 1 | 0 | 1 | 1
1 | 20220040200056 |  | 1 | 0 |  |  |  | 128 | [21 empty] | Damage after Initial? Chp 6 bad. |  | Idd > 1200 mA
1 | 20220040200057 | 1 |  | 0 | 2 |  | 1 | 0 | 1 | 3 | 1 | 1 | P52 | 1 |  |  |  |  | 0.307 | 0.369 | 1.8e-06 | 1.4e-05 |  |  | 1 | 7 |  | 8 | 1 | chip 9 LGS (cold)
1 | 20220040200058 |  | 1 | [26 empty] | Chip 7 LGS (and 6 irregular). Fix/ replace chip?
1 | 20220040200059 |  |  | 0 | [25 empty] | chip 0 low gain after trim
1 | 20220040200060 | 1 |  | 0 | 128 |  | 1 | 0 | 1 | 1
1 | 20220040200061 | 1 |  | 0 |  |  | 0 | 0 | 1 | 0 | 1 | 1 | P39 | 1 |  |  | 0.277 | 0.318 |  |  | 2.7e-06 | 1.4e-05 |  |  | 0 | 0 |  | 0 | 1
1 | 20220040200062 | 1 |  | 0 |  |  | 0 | 0 | 1 | 0 | 1 | 1 | P46 | 1 |  |  |  |  | 0.215 | 0.266 | 1.2e-06 | 1.4e-05 |  |  |  | 1 |  | 1 | 1
1 | 20220040200063 | 1 |  | 0 |  | 2 | 0 | 0 | 1 | 2 | 1 | 1 | P44 | 1 |  |  | 0.266 | 0.297 |  |  | 1.2e-06 | 7.1e-06 |  |  | 0 | 0 |  | 0 | 1
1 | 20220040200064 |  |  | 0 |  |  | 1 | 0 | 1 | 1 | 1 | [18 empty] | Failed Redundancy test. Some nonuniformity.
1 | 20220040200065 | 1 |  | 0 |  |  | 0 | 0 | 1 | 0 | 1 | 1 | P47 | 1 |  |  |  |  | 0.215 | 0.246 | 5.9e-007 a | 1.9e-06 |  |  |  | 1 |  | 1 | 1
1 | 20220040200066 | 1 |  | 0 |  | 1 | 0 | 0 | 1 | 1 | 1 | 1
1 | 20220040200067 | 1 |  | 1 |  |  | 0 | 0 | 1 | 1 | 1 | 1
1 | 20220040200068 |  | 1 | 1 |  |  |  | 0 | 1 | [20 empty] | Chip 1 LGS, worse at roomtemp. Fix (Ish 20?)/ replace chip?
1 | 20220040200069 | 1 |  | 0 |  |  | 0 | 0 | 1 | 0 | 1 | 1 | P34 | 1 |  |  |  |  | 0.246 | 0.287 | 1.7e-05 | 6.3e-05 | [5 empty] | 0 | 1
1 | 20220040200070 | 1 |  | 0 |  |  | 0 | 0 | 1 |  | 1 | 1 | P48 | 1 |  |  |  |  | 0.205 | 0.246 | 7.3e-06 | 2.6e-05 |  |  | 2 |  |  | 2 | 1
1 | 20220040200071 | 1 |  | 0 |  |  | 0 | 0 | 1 |  | 1 | 1 | P53 | 1 |  |  |  |  | 0.225 | 0.256 | 3.4e-06 | 9.6e-06 | [5 empty] | 0 | 1
1 | 20220040200072 | 1 |  | 0 |  |  | 0 | 0 | 1 |  | 1 | 1 | P50 | 1 |  |  |  |  | 0.236 | 0.277 | 5.3e-06 | 4.8e-05 |  |  |  | 3 |  | 3 | 1
1 | 20220040200073 | 1 | 1 | [5 empty] | 1 |  | 1 | 1 | [17 empty] | chip replaced at SC
1 | 20220040200074 | 1 |  | 0 |  |  | 0 | 0 | 1 |  | 1 | 1 | P55 | 1 |  |  | 0.307 | 0.369 | [6 empty] | 4 | 1 |  | 5
1 | 20220040200075 | 1 |  |  |  |  | 0 | 0 | 1 |  | 1 | 1 | P54 | 1 |  |  | 0.451 | 0.553 | [7 empty] | 3 |  | 3
1 | 20220040200076 | 1 |  |  |  |  | 0 | 0 | 1 |  | 1 | 1 | P56 | 1 |  |  | 1.056 | 1.435 | [7 empty] | 7 |  | 7 |  | need conditioning
1 | 20220040200077 | 1 |  | 0 |  |  | 0 | 0 | 1 |  | 1 | 1
1 | 20220040200078 | 1 |  | 0 |  |  | 0 | 0 | 1 |  | 1 | 1
1 | 20220040200079 | 1 |  | 0 |  |  | 0 | 0 | 1 |  | 1 | 1
1 | 20220040200080 | 1 |  | 0 | 1 |  | 0 | 1 | 1 |  | 1 | 1 | P57 | 1 |  |  | 0.4 | 0.461 | [6 empty] | 1 | 2 |  | 3
1 | 20220040200081 | 1 |  | 0 | 0 |  | 0 | 0 | 1 |  | 1 | 1
1 | 20220040200082 | 1 |  | 1 | 0 |  | 0 | 0 | 1 | 1 | 1 | 1
1 | 20220040200083 | 1 |  | 0 | 0 |  | 0 | 0 | 1 |  | 1 | 1
1 | 20220040200084 | 1 |  | 0 | 0 |  | 0 | 0 | 1 |  | 1 | 1
1 | 20220040200085 | 1 |  | 0 | 0 |  | 0 | 0 | 1 |  | 1 | 1
1 | 20220040200086 | 1 |  | 0 | 0 | 1 | s | s | 1 | 1
1 | 20220040200087 | 1 |  | 0 | 0 | 1 | s | s | 1 | 1
1 | 20220040200088 | 1 |  | 0 | 0 |  | 0 | 0 | 1 |  | 1 | 1
1 | 20220040200089 | 1 |  | 0 | 0 |  | 0 | 0 | 1 | 2 | 1 | 1
1 | 20220040200090 | 1 |  | 0 | 0 |  | 0 | 0 | 1 |  | 1 | 1
1 | 20220040200091 | 1 |  | 0 | 0 |  | 0 | 0 | 1 |  | 1 | 1
1 | 20220040200092 | 1 |  | 0 | 0 |  | 0 | 0 | 1 |  | 1 | 1
1 | 20220040200093 | 1 |  | 0 |  |  | 0 | 0 | 1 |  | 1 | 1
1 | 20220040200094 | 1 |  | 0 |  |  | 0 | 0 | 1 |  | 1 | 1
1 | 20220040200095 | 1 |  | 0 |  |  | 0 | 0 | 1 |  | 1 | 1
1 | 20220040200096 | 1 |  | 0 |  |  | 0 | 0 | 1 | [20 empty] | Chip 1 0 Nocc Oscill.
1 | 20220040200097 | 1 |  | 0 |  |  | 0 | 0 | 1
1 | 20220040200098 | [5 empty] | 0 | 0 | 1 | [20 empty] | irregular gain (bumpy)
20220040200099
20220040200100
20220040200101
20220040200102
20220040200103
20220040200104
20220040200105
20220040200106
20220040200107
20220040200108
20220040200109
20220040200110
20220040200111
20220040200112
20220040200113
1 | 20220040200114 | 1 |  |  |  |  | 0 | 0 | 1
1 | 20220040200115 | 1 |  |  |  |  | 0 | 0 | 1
1 | 20220040200116 | 1 |  |  |  |  | 0 | 0 | 1
| 20220040200117 | [28 empty] | chip 8 dip in the gain (in the middle) ch 1064-1081
| 20220040200118 | [28 empty] | ok
| 20220040200119 | [28 empty] | irregular gain and TW
| 20220040200120 | [28 empty] | ok
20220040200121
| 20220040200122 | [28 empty] | chip 10 LGS
20220040200123
20220040200124
| 20220040200125 | [28 empty] | pipeline stuck cells
20220040200126
20220040200127
20220040200128
20220040200129
20220040200130
20220040200131
20220040200132
1 | 20220040200133 | 1 |  |  |  |  | 0 | 0 | 1
1 | 20220040200134 | 1 |  |  |  |  | 0 | 0 | 1
1 | 20220040200135 | 1 |  |  |  |  | 0 | 0 | 1
1 | 20220040200136 |  | 1 | [26 empty] | Chip 0 LGS
1 | 20220040200137 |  | 1 | [26 empty] | Chip 9 LGS. Fix/ Replace?
1 | 20220040200138 |  | 1 | [26 empty] | Chip 8 LGS. Fix/ Replace?
1 | 20220040200139 | 1 |  |  |  |  | 0 | 0 | 1
1 | 20220040200140 | 1 |  |  |  |  | 0 | 0 | 1
1 | 20220040200141 |  | 1 | [26 empty] | chip 0 LGS
1 | 20220040200142 | 1 |  |  |  |  | 0 | 0 | 1
1 | 20220040200143 |  | 1 | [26 empty] | M8 faulty
1 | 20220040200144 |  | 1 | [26 empty] | chip 2 every other channel high gain
1 | 20220040200145 |  | 1 | [26 empty] | hold noisy channels
20220040200146
20220040200147
20220040200148
20220040200149
20220040200150
20220040200151
20220040200152
20220040200153
1 | 20220040200154 | 1 |  |  |  |  | 0 | 0 | 1
1 | 20220040200155 | [28 empty] | hold noisy channels and dip in gain
1 | 20220040200156 | 1 | [27 empty] | hold noisy channels and dip in gain
1 | 20220040200157 | 1 |  |  |  |  | 0 | 0 | 1
1 | 20220040200158 | [5 empty] | 0 | 0 | 1 | [20 empty] | chip 11 dip in the gain
1 | 20220040200159 | 1 |  |  |  |  | 1 | 1 | 1 | 1
1 | 20220040200160 | [5 empty] | 0 | 0 | 1 | [20 empty] | dip in the gain
1 | 20220040200161 | [28 empty] | M0 LGS
20220040200162
20220040200163
20220040200164
20220040200165
20220040200166
20220040200167
20220040200168
20220040200169
20220040200170
20220040200171
20220040200172

## plots
Hybrid ID | Module | LC(mA) 150C 350V | LC(mA) 150C 500V | Noise Occupancy (LTT) |  | Noisy/dead | Unbond | After rebond | Total bad channels
20220040200008 | P2 | 0.738 | 0.922 | 4.5e-07 | 3.6e-06 | 3 | 9 |  | 12
20220040200009 | P4 | 0.225 | 0.266 | 1.6e-07 | 6.5e-06 | 7 | 7 |  | 14
20220040200010 | P3 | 0.256 | 0.297 | 2.9e-07 | 3e-06 | 1 | 1 |  | 2
20220040200011 | P6 | 0.748 | 0.861 | 7.2e-07 | 7.1e-06 | 1 | 21 | 9 | 10
20220040200012 | P7 | 0.277 | 0.318 | 9.2e-07 | 3.2e-06 | 0 | 16 | 14 | 14
20220040200014 | P8 | 0.625 | 0.707 | 8.1e-07 | 2.3e-05 | 0 | 16 | 8 | 8
20220040200015 | P14 | 0.297 | 0.369 | 7.3e-07 | 3.1e-05 | 1 | 21 | 11 | 12
20220040200016 | P9 | 0.236 | 0.266 | 1.7e-07 | 9.8e-06 | 0 | 20 | 10 | 10
20220040200017 | P10 | 0.41 | 0.482 | 7.6e-07 | 1.1e-05 | 1 | 14 | 4 | 5
20220040200018 | P11 | 0.4 | 0.502 | 5.2e-07 | 4.3e-06 | 0 | 22 | 11 | 11
20220040200019 | P12 | 0.256 | 0.287 | 6.3e-07 | 5.5e-06 | 2 | 9 | 5 | 7
20220040200020 | P15 | 0.41 | 0.461 | 1.4e-07 | 3.8e-06 | 0 | 22 | 12 | 12
20220040200023 | P13 | 0.338 | 0.471 | 1.5e-06 | 4.5e-06 | 3 | 20 | 10 | 13
20220040200024 | P20 | 0.174 | 2.265 | 1.6e-06 | 1.2e-05 | 3 | 1 |  | 4
20220040200025 | P24 | 0.4 | 0.461 | 5.5e-08 | 8.4e-06 | 0 | 4 |  | 4
20220040200027 | P32 | 0.215 | 0.246 | 1.2e-06 | 1.6e-05 | 0 | 0 |  | 0
20220040200028 | P18 | 0.205 | 0.246 | 1.6e-05 | 6.9e-05 | 0 | 0 |  | 0
20220040200030 | P28 | 1.302 | 6.888 | 2e-06 | 4.4e-05 | 4 | 0 |  | 4
20220040200032 | P29 | 0.225 | 0.266 | 3.6e-06 | 2.8e-05 | 0 | 1 |  | 1
20220040200033 | P38 | 0.338 | 0.369 | 3.1e-06 | 2.6e-05 | 0 | 0 |  | 0
20220040200034 | P40 | 0.215 | 0.266 | 1.1e-06 | 2.8e-05 | 2 | 1 |  | 3
20220040200036 | P42 | 0.215 | 0.266 | 3e-06 | 2e-05 | 0 | 0 |  | 0
20220040200037 | P16 | 0.379 | 0.451 | 2e-07 | 2e-05 | 0 | 6 | 2 | 2
20220040200038 | P17 | 0.174 | 0.225 | 9.7e-06 | 0.0001 | 3 | 4 |  | 7
20220040200040 | P19 | 0.215 | 0.246 | 1.1e-05 | 5.9e-05 | 0 | 0 |  | 0
20220040200041 | P23 | 0.543 | 0.738 | 2.5e-06 | 1.9e-05 | 4 | 0 |  | 4
20220040200042 | P27 | 0.174 | 0.225 | 1.5e-06 | 9.6e-06 | 2 | 0 |  | 2
20220040200043 | P31 | 0.246 | 0.359 | 1.7e-06 | 1.2e-05 | 1 | 2 |  | 3
20220040200044 | P33 | 0.225 | 0.256 | 3.1e-06 | 2e-05 | 0 | 0 |  | 0
20220040200045 | P35 | 0.287 | 0.238 | 4.6e-06 | 1.3e-05 | 0 | 0 |  | 0
20220040200049 | P36 | 0.297 | 0.348 | 6.4e-07 | 4.5e-06 | 0 | 0 |  | 0
20220040200051 | P37 | 0.307 | 0.348 | 1.8e-06 | 2.7e-05 | 0 | 3 |  | 3
20220040200053 | P41 | 0.256 | 0.277 | 9.1e-07 | 1.2e-05 | 0 | 0 |  | 0
20220040200061 | P39 | 0.277 | 0.318 | 2.7e-06 | 1.4e-05 | 0 | 0 |  | 0
20220040200062 | P46 | 0.215 | 0.266 | 1.2e-06 | 1.4e-05 | 0 | 0 |  | 1
20220040200063 | P44 | 0.266 | 0.297 | 1.2e-06 | 7.1e-06 | 0 | 0 |  | 0
20220040200065 | P47 | 0.215 | 0.246 | 5.9e-07 | 1.9e-06 | 0 | 0 |  | 1
20220040200069 | P34 | 0.246 | 0.287 | 1.7e-05 | 6.3e-05 | 0 | 0 |  | 0
20220040200070 | P48 | 0.205 | 0.246 | 7.3e-06 | 2.6e-05 | 0 | 0 |  | 0
20220040200071 | P53 | 0.225 | 0.256 | 3.4e-06 | 9.6e-06 | 0 | 0 |  | 0

## leakage curr plots
last updated May02, 03
| 2003-10-03 | 2003-10-11 | 2003-10-07 | 2003-01-02 | 2003-01-14 | 2003-12-23 | 2003-01-25 | 2003-01-09 | 2003-01-14 | 2003-01-23 | 2003-01-23 | 2003-01-31 | 2003-01-25 | 2003-02-21 | 2003-03-06 | 10-Feb1521 | 3/7 1527 | 3/7 1527 | 1/31 2243 | 2/8 1514 | 2/13 1625 | 2/26 1513 | 3/6 931 | 3/12 1326
| 8 | 9 | 10 | 11 | 12 | 14 | 15 | 16 | 17 | 18 | 19 | 20 | 23 | 24 | 25 | 28 | 30 | 32 | 37 | 38 | 40 | 41 | 42 | 43
| P2 | P4 | P3 | P6 | P7 | P8 | P14 | P9 | P10 | P11 | P12 | P15 | P13 | P20 | P24 | P18 | P28 | P29 | P16 | P17 | P19 | P23 | P27 | P31
25 | 0.328 | 0.061 | 0.061 | 0.205 | 0.092 | 0.01 | 0.143 | 0.061 | 0.092 | 0.123 | 0.164 | 0.113 | 0.133 | 0.061 | 0.133 | 0.102 | 0.205 | 0.082 | 0.174 | 0.061 | 0.061 | 0.143 | 0.061 | 0.072
50 | 0.451 | 0.082 | 0.082 | 0.359 | 0.123 | 0.184 | 0.184 | 0.082 | 0.133 | 0.164 | 0.236 | 0.123 | 0.164 | 0.092 | 0.154 | 0.123 | 0.287 | 0.102 | 0.205 | 0.072 | 0.082 | 0.164 | 0.072 | 0.092
75 | 0.543 | 0.092 | 0.092 | 0.441 | 0.133 | 0.236 | 0.205 | 0.102 | 0.164 | 0.195 | 0.297 |  | 0.184 | 0.102 |  | 0.143 |  |  |  | 0.082 | 0.082 | 0.195 |  | 0.102
100 | 0.615 | 0.102 | 0.123 | 0.533 | 0.154 | 0.277 | 0.236 | 0.113 | 0.205 | 0.215 | 0.348 | 0.174 | 0.205 | 0.123 | 0.215 | 0.174 | 0.779 | 0.143 | 0.256 | 0.102 | 0.113 | 0.215 | 0.102 | 0.113
125 | 0.707 | 0.113 | 0.133 | 0.615 | 0.164 | 0.328 | 0.256 | 0.113 | 0.246 | 0.236 | 0.379 |  | 0.225 | 0.133 |  | 0.195 |  |  |  | 0.102 | 0.113 | 0.246 |  | 0.133
150 | 0.779 | 0.133 | 0.143 | 0.717 | 0.184 | 0.369 | 0.266 | 0.123 | 0.277 | 0.236 | 0.43 | 0.195 | 0.236 | 0.133 | 0.256 | 0.215 | 2.286 | 0.174 | 0.287 | 0.123 | 0.133 | 0.266 | 0.123 | 0.143
175 | 0.851 | 0.133 | 0.154 | 0.799 | 0.195 | 0.41 | 0.287 | 0.133 | 0.307 | 0.256 | 0.461 |  | 0.246 | 0.143 |  | 0.225 |  |  |  | 0.123 | 0.143 | 0.297 |  | 0.143
200 | 0.933 | 0.143 | 0.174 | 0.881 | 0.205 | 0.461 | 0.297 | 0.143 | 0.348 | 0.266 | 0.502 | 0.225 | 0.266 | 0.154 | 0.307 | 0.246 | 5.074 | 0.184 | 0.328 | 0.133 | 0.143 | 0.318 | 0.143 | 0.154
225 | 1.004 | 0.164 | 0.184 | 0.974 | 0.225 | 0.502 | 0.318 | 0.143 | 0.379 | 0.277 | 0.523 |  | 0.277 | 0.164 |  | 0.256 |  |  |  | 0.143 | 0.154 | 0.359 |  | 0.164
250 | 1.076 | 0.164 | 0.195 | 1.056 | 0.236 | 0.543 | 0.328 | 0.164 | 0.41 | 0.287 | 0.543 | 0.246 | 0.287 | 0.164 | 0.338 | 0.266 |  | 0.215 | 0.359 | 0.154 | 0.154 | 0.379 | 0.154 | 0.174
275 | 1.148 | 0.174 | 0.205 | 1.138 | 0.236 | 0.574 | 0.338 | 0.164 | 0.43 | 0.287 | 0.574 |  | 0.297 | 0.174 |  | 0.277 |  |  |  | 0.154 | 0.174 | 0.461 |  | 0.184
300 | 1.22 | 0.184 | 0.225 | 1.209 | 0.246 | 0.605 | 0.348 | 0.164 | 0.461 | 0.297 | 0.594 | 0.256 | 0.307 | 0.184 | 0.379 | 0.297 |  | 0.225 | 0.389 | 0.164 | 0.184 | 0.625 | 0.164 | 0.184
325 | 1.291 | 0.184 | 0.236 | 1.271 | 0.256 | 0.635 | 0.359 | 0.174 | 0.482 | 0.307 | 0.615 |  | 0.318 | 0.184 |  | 0.297 |  |  |  | 0.174 | 0.184 | 0.471 |  | 0.184
350 | 1.373 | 0.195 | 0.246 | 1.332 | 0.266 | 0.666 | 0.328 | 0.184 | 0.502 | 0.318 | 0.635 | 0.277 | 0.369 | 0.184 | 0.41 | 0.318 |  | 0.246 | 0.41 | 0.174 | 0.184 | 0.635 | 0.174 | 0.195
375 | 1.435 | 0.205 | 0.256 | 1.373 | 0.266 | 0.676 | 0.379 | 1.117 | 0.512 | 0.318 | 0.656 |  | 0.338 | 0.195 |  | 0.328 |  |  |  | 0.184 | 0.195 | 0.533 |  | 0.205
400 | 1.496 | 0.215 | 0.266 | 1.384 | 0.277 | 0.697 | 0.379 | 7.103 | 0.533 | 0.328 | 0.687 | 0.287 | 0.348 | 0.195 | 0.43 | 0.328 |  | 0.389 | 0.43 | 0.195 | 0.205 | 0.615 | 0.195 | 0.215
425 | 1.568 | 0.225 | 0.277 | 1.425 | 0.287 | 0.707 | 0.389 |  | 0.553 | 0.338 | 0.707 |  | 0.379 | 0.205 |  | 0.338 |  |  |  | 0.195 | 0.225 | 0.687 |  | 0.256
450 | 1.64 | 0.236 | 0.287 | 1.486 | 0.297 | 0.717 | 0.4 |  | 0.564 | 0.338 | 0.728 | 0.307 | 0.379 | 0.205 | 0.451 | 0.348 |  | 1.64 | 0.451 | 0.205 | 2.193 | 0.728 | 0.205 | 0.512
475 | 1.712 | 0.246 | 0.297 | 1.671 | 0.307 | 0.728 | 0.42 |  | 0.574 | 0.666 | 0.748 |  | 0.389 | 0.205 |  | 0.359 |  |  |  | 0.215 | 6.078 | 0.799 |  | 1.179
500 | 1.783 | 0.256 | 0.318 | 2.234 | 0.307 | 0.738 | 0.482 |  | 0.594 | 2.89 | 0.779 | 0.318 | 0.4 | 0.215 | 0.471 | 0.359 |  | 3.946 | 0.471 | 0.225 |  | 0.953 | 0.225 | 2.46
|  |  | 350V init | 350V cond | 350V reb | 500V init | 500V cond | 500V reb
| P2 |  | 0.758 | 0.758 |  | 0.963 | 0.963
| P4 |  | 0.195 | 0.195 |  | 0.256 | 0.256
| P3 |  | 0.246 | 0.256 |  | 0.318 | 0.287
| P6 |  | 1.332 | 1.097 | 0.748 | 2.234 | 1.917 | 0.861
| P7 |  | 0.266 | 0.266 | 0.277 | 0.307 | 0.307 | 0.318
| P8 |  | 0.666 | 0.666 | 0.625 | 0.738 | 0.738 | 0.707
| P14 |  | 0.328 | 0.328 | 0.297 | 0.482 | 0.482 | 0.369
| P9 |  | 0.184 | 0.266 | 0.236 | 10 | 0.287 | 0.266
| P10 |  | 0.502 | 0.359 | 0.41 | 0.594 | 0.43 | 0.482
| P11 |  | 0.318 | 0.285 | 0.4 | 2.89 | 0.328 | 0.502
| P12 |  | 0.635 | 0.471 | 0.256 | 0.779 | 0.605 | 0.287
| P15 |  | 0.277 | 0.277 | 0.41 | 0.318 | 0.307 | 0.461
| P13 |  | 0.369 | 0.369 | 0.338 | 0.4 | 0.4 | 0.471
| P20 |  | 0.184 | 0.195 |  | 0.215 | 0.215
| P24 |  | 0.41 | 0.41 |  | 0.471 | 0.471
| P18 |  | 0.318 | 0.205 |  | 0.359 | 0.246
| P28 |  | 10 | 1.353 |  | 10 | 10
| P29 |  | 0.246 | 0.256 |  | 3.946 | 0.287
| P16 |  | 0.41 | 0.379 | 0.225 | 0.471 | 0.451 | 0.256
| P17 |  | 0.174 | 0.174 |  | 0.225 | 0.225
| P19 |  | 0.184 | 0.215 |  | 10 | 0.246
| P23 |  | 0.635 | 0.543 |  | 0.953 | 0.738
| P27 |  | 0.174 | 0.174 |  | 0.225 | 0.225
| P31 |  | 0.195 | 0.195 |  | 2.46 | 1.138
| P32 |  | 0.379 | 0.215 |  | 0.451 | 0.246
| P33 |  | 0.441 | 0.225 |  | 0.533 | 0.256
| after cond | initial | after cond | after cond | initial | initial | initial | after cond | after cond | after cond | after cond | after cond | initial | initial | initial | after cond |  | after cond | after cond | initial | after cond | after cond |  | after cond | after cond | mod init | post met | post met | mod init | post met | mod init | mod init | longterm | longterm | longterm |  | longterm | mod init | mod init | mod init
| 10/7 1124 | 10/11/ 1132 | 10/8 1130 | 2/20 1153 | 1/14 1168 | 12/23 1150 | 1/25 1196 | 1/10 1162 | 1/15 1170 | 1/24 1192 | 1/24 1192 | 2/1 1200 | 1/25 1196 | 2/21 1251 | 3/6 1275 | 2/10 1549 | 4/3 2124 | 3/10 1326 | 2/1 1617 | 2/8 1514 | 2/14 914 | 2/27 1744 | 3/6 931 | 3/12 1429 | 3/18 2340 | 3/18 2340 | 3/26 1454 | 4/8 0341 | 3/28 1006 | 4/8 0341 | 3/28 1647 | 4/1 0050 | 4/19 2144 | 4/19 2144 | 4/19 2144 | 4/25 1630 | 4/25 1630 | 2003-04-25 11:33 | 0502_1247 | 2003-04-28 14:01
| 8 | 9 | 10 | 11 | 12 | 14 | 15 | 16 | 17 | 18 | 19 | 20 | 23 | 24 | 25 | 28 | 30 | 32 | 37 | 38 | 40 | 41 | 42 | 43 | 27 | 44 | 45 | 49 | 51 | 33 | 61 | 34 | 53 | 36 | 63 | 62 | 65 | 70 | 72 | 71
| P2 | P4 | P3 | P6 | P7 | P8 | P14 | P9 | P10 | P11 | P12 | P15 | P13 | P20 | P24 | P18 | P28 | P29 | P16 | P17 | P19 | P23 | P27 | P31 | P32 | P33 | P35 | P36 | P37 | P38 | P39 | P40 | P41 | P42 | P44 | P46 | P47 | P48 | P50 | P53
25 | 0.297 | 0.061 | 0.123 | 0.215 | 0.092 | 0.01 | 0.143 | 0.154 | 0.092 | 0.143 | 0.195 | 0.123 | 0.133 | 0.061 | 0.133 | 0.072 | 0.113 | 0.102 | 0.195 | 0.061 | 0.092 | 0.143 | 0.061 | 0.061 | 0.102 | 0.082 | 0.092 | 0.102 | 0.154 | 0.102 | 0.205 | 0.164 | 0.072 | 0.072 | 0.102 | 0.072 | 0.072 | 0.072 | 0.082 | 0.082
50 | 0.369 | 0.082 | 0.154 | 0.307 | 0.123 | 0.184 | 0.184 | 0.174 | 0.133 | 0.164 | 0.225 | 0.164 | 0.164 | 0.092 | 0.154 | 0.082 | 0.154 | 0.133 | 0.236 | 0.072 | 0.123 | 0.174 | 0.072 | 0.082 | 0.123 | 0.113 | 0.102 | 0.133 | 0.184 | 0.143 | 0.266 | 0.184 | 0.102 | 0.092 | 0.113 | 0.092 | 0.092 | 0.102 | 0.113 | 0.102
75 | 0.41 | 0.092 | 0.164 | 0.369 | 0.133 | 0.236 | 0.205 | 0.195 | 0.164 | 0.195 | 0.246 | 0.174 | 0.184 | 0.102 |  | 0.102 | 0.174 | 0.143 | 0.256 | 0.082 | 0.143 |  |  | 0.092 | 0.143 | 0.133 | 0.133 | 0.164 | 0.205 | 0.164 | 0.307 | 0.205 | 0.123 | 0.113 | 0.143 | 0.113 | 0.102 | 0.113 | 0.133 | 0.123
100 | 0.451 | 0.102 | 0.184 | 0.42 | 0.154 | 0.277 | 0.236 | 0.205 | 0.184 | 0.195 | 0.266 | 0.184 | 0.205 | 0.123 | 0.215 | 0.113 | 0.205 | 0.174 | 0.277 | 0.102 | 0.154 | 0.236 | 0.102 | 0.113 | 0.154 | 0.143 | 0.154 | 0.174 | 0.225 | 0.174 | 0.348 | 0.225 | 0.133 | 0.123 | 0.164 | 0.123 | 0.123 | 0.123 | 0.154 | 0.133
125 | 0.492 | 0.113 | 0.195 | 0.471 | 0.164 | 0.328 | 0.256 | 0.215 | 0.205 | 0.215 | 0.297 | 0.205 | 0.225 | 0.133 |  | 0.133 | 0.225 | 0.184 | 0.287 | 0.102 | 0.164 |  |  | 0.123 | 0.164 | 0.154 | 0.174 | 0.184 | 0.236 | 0.195 | 0.379 | 0.246 | 0.143 | 0.133 | 0.184 | 0.133 | 0.133 | 0.143 | 0.174 | 0.154
150 | 0.533 | 0.133 | 0.205 | 0.523 | 0.184 | 0.369 | 0.266 | 0.225 | 0.225 | 0.225 | 0.318 | 0.225 | 0.236 | 0.133 | 0.256 | 0.133 | 0.256 | 0.195 | 0.307 | 0.123 | 0.174 | 0.287 | 0.123 | 0.133 | 0.174 | 0.164 | 0.184 | 0.205 | 0.246 | 0.205 | 0.41 | 0.266 | 0.154 | 0.154 | 0.205 | 0.154 | 0.143 | 0.154 | 0.174 | 0.164
175 | 0.564 | 0.133 | 0.215 | 0.564 | 0.195 | 0.41 | 0.287 | 0.225 | 0.256 | 0.236 | 0.338 | 0.225 | 0.246 | 0.143 |  | 0.143 | 0.297 | 0.205 | 0.318 | 0.123 | 0.184 |  |  | 0.143 | 0.174 | 0.174 | 0.205 | 0.205 | 0.256 | 0.215 | 0.441 | 0.287 | 0.164 | 0.164 | 0.205 | 0.164 | 0.154 | 0.164 | 0.195 | 0.174
200 | 0.584 | 0.143 | 0.225 | 0.605 | 0.205 | 0.461 | 0.297 | 0.236 | 0.277 | 0.246 | 0.369 | 0.236 | 0.266 | 0.154 | 0.307 | 0.164 | 0.338 | 0.205 | 0.328 | 0.133 | 0.195 | 0.338 | 0.143 | 0.154 | 0.184 | 0.184 | 0.215 | 0.215 | 0.266 | 0.225 | 0.461 | 0.307 | 0.174 | 0.164 | 0.225 | 0.174 | 0.164 | 0.174 | 0.205 | 0.184
225 | 0.615 | 0.164 | 0.236 | 0.635 | 0.225 | 0.502 | 0.318 | 0.236 | 0.287 | 0.246 | 0.389 | 0.246 | 0.277 | 0.164 |  | 0.164 | 0.4 | 0.225 | 0.338 | 0.143 | 0.195 |  |  | 0.154 | 0.195 | 0.195 | 0.225 | 0.236 | 0.277 | 0.236 | 0.482 | 0.307 | 0.184 | 0.174 | 0.236 | 0.174 | 0.164 | 0.184 | 0.215 | 0.195
250 | 0.646 | 0.164 | 0.236 | 0.676 | 0.236 | 0.543 | 0.328 | 0.246 | 0.307 | 0.256 | 0.4 | 0.246 | 0.287 | 0.164 | 0.338 | 0.174 | 0.492 | 0.225 | 0.348 | 0.154 | 0.195 | 0.41 | 0.154 | 0.164 | 0.205 | 0.205 | 0.236 | 0.236 | 0.287 | 0.246 | 0.512 | 0.318 | 0.195 | 0.184 | 0.236 | 0.195 | 0.184 | 0.195 | 0.236 | 0.205
275 | 0.676 | 0.174 | 0.246 | 0.697 | 0.236 | 0.574 | 0.338 | 0.246 | 0.318 | 0.266 | 0.42 | 0.256 | 0.297 | 0.174 |  | 0.184 | 0.625 | 0.236 | 0.359 | 0.154 | 0.205 |  |  | 0.174 | 0.205 | 0.205 | 0.246 | 0.246 | 0.297 | 0.256 | 0.523 | 0.328 | 0.195 | 0.195 | 0.246 | 0.195 | 0.184 | 0.205 | 0.246 | 0.215
300 | 0.707 | 0.184 | 0.246 | 0.717 | 0.246 | 0.605 | 0.348 | 0.256 | 0.328 | 0.266 | 0.43 | 0.256 | 0.307 | 0.184 | 0.379 | 0.184 | 0.779 | 0.236 | 0.369 | 0.164 | 0.205 | 0.471 | 0.164 | 0.174 | 0.205 | 0.215 | 0.266 | 0.256 | 0.297 | 0.256 | 0.553 | 0.328 | 0.205 | 0.205 | 0.256 | 0.205 | 0.195 | 0.215 | 0.256 | 0.225
325 | 0.728 | 0.184 | 0.256 | 0.738 | 0.256 | 0.635 | 0.359 | 0.256 | 0.348 | 0.277 | 0.461 | 0.266 | 0.318 | 0.184 |  | 0.195 | 1.025 | 0.246 | 0.379 | 0.174 | 0.215 |  |  | 0.184 | 0.215 | 0.225 | 0.266 | 0.256 | 0.297 | 0.266 | 0.564 | 0.338 | 0.215 | 0.205 | 0.266 | 0.215 | 0.205 | 0.215 | 0.266 | 0.236
350 | 0.758 | 0.195 | 0.256 | 0.748 | 0.266 | 0.666 | 0.328 | 0.266 | 0.359 | 0.287 | 0.471 | 0.277 | 0.369 | 0.184 | 0.41 | 0.205 | 1.302 | 0.256 | 0.379 | 0.174 | 0.215 | 0.543 | 0.174 | 0.195 | 0.215 | 0.225 | 0.277 | 0.266 | 0.307 | 0.277 | 0.594 | 0.338 | 0.215 | 0.205 | 0.266 | 0.215 | 0.215 | 0.225 | 0.277 | 0.236
375 | 0.789 | 0.205 | 0.266 | 0.769 | 0.266 | 0.676 | 0.379 | 0.266 | 0.369 | 0.287 | 0.492 | 0.277 | 0.338 | 0.195 |  | 0.215 | 1.701 | 0.256 | 0.4 | 0.184 | 0.225 |  |  | 0.205 | 0.225 | 0.225 | 0.287 | 0.277 | 0.318 | 0.277 | 0.615 | 0.348 | 0.225 | 0.215 | 0.277 | 0.225 | 0.215 | 0.236 | 0.287 | 0.246
400 | 0.81 | 0.215 | 0.266 | 0.789 | 0.277 | 0.697 | 0.379 | 0.266 | 0.379 | 0.297 | 0.512 | 0.287 | 0.348 | 0.195 | 0.43 | 0.215 | 2.214 | 0.256 | 0.41 | 0.195 | 0.225 | 0.605 | 0.195 | 0.205 | 0.225 | 0.236 | 0.297 | 0.277 | 0.328 | 0.297 | 0.625 | 0.348 | 0.236 | 0.225 | 0.287 | 0.236 | 0.215 | 0.246 | 0.297 | 0.266
425 | 0.851 | 0.225 | 0.277 | 0.799 | 0.287 | 0.707 | 0.389 | 0.266 | 0.389 | 0.307 | 0.543 | 0.287 | 0.379 | 0.205 |  | 0.225 | 2.767 | 0.266 | 0.42 | 0.195 | 0.236 |  |  | 0.215 | 0.225 | 0.236 | 0.307 | 0.287 | 0.328 | 0.287 | 0.646 | 0.359 | 0.236 | 0.236 | 0.287 | 0.246 | 0.225 | 0.246 | 0.307 | 0.266
450 | 0.892 | 0.236 | 0.287 | 0.82 | 0.297 | 0.717 | 0.4 | 0.277 | 0.41 | 0.318 | 0.564 | 0.287 | 0.379 | 0.205 | 0.451 | 0.225 | 3.628 | 0.277 | 0.43 | 0.205 | 0.236 | 0.666 | 0.205 | 0.246 | 0.236 | 0.246 | 0.328 | 0.287 | 0.328 | 0.297 | 0.656 | 0.359 | 0.246 | 0.236 | 0.297 | 0.256 | 0.236 | 0.266 | 0.318 | 0.287
475 | 0.922 | 0.246 | 0.287 | 0.84 | 0.307 | 0.728 | 0.42 | 0.277 | 0.42 | 0.318 | 0.584 | 0.297 | 0.389 | 0.205 |  | 0.236 | 4.961 | 0.287 | 0.441 | 0.215 | 0.246 |  |  | 0.492 | 0.236 | 0.256 | 0.328 | 0.297 | 0.348 | 0.307 | 0.676 | 0.359 | 0.246 | 0.236 | 0.297 | 0.256 | 0.236 | 0.277 | 0.328 | 0.287
500 | 0.963 | 0.256 | 0.287 | 0.861 | 0.307 | 0.738 | 0.482 | 0.287 | 0.43 | 0.328 | 0.605 | 0.307 | 0.4 | 0.215 | 0.471 | 0.246 | 6.888 | 0.287 | 0.451 | 0.225 | 0.246 | 0.738 | 0.225 | 1.138 | 0.246 | 0.256 | 0.43 | 0.881 | 0.348 | 0.307 | 0.697 | 0.369 | 0.256 | 0.246 | 0.359 | 0.266 | 0.246 | 0.277 | 0.338 | 0.297

## leakage curr
| initial | after cond | initial | initial | after cond | initial | after cond | initial | initial | initial | initial | after cond | initial | after cond | initial | after cond | initial | after cond |  | initial | after cond | initial | initial |  | initial |  | initial | after cond |  |  |  | initial | after cond |  | initial | after cond |  | initial |  | initial | after cond |  | initial | after cond |  |  |  | initial | after cond | after cond | after cond
| 10/3 1122 | 10/7 1124 | 10/11/ 1132 | 10/7 1126 | 10/8 1130 | 1/2 1154 | 1/2 1155 | 1/14 1168 | 12/23 1150 | 1/25 1196 | 1/9 1156 | 1/10 1162 | 1/14 1169 | 1/15 1170 | 1/23 1184 | 1/24 1192 | 1/23 1184 | 1/24 1192 |  | 1/31/ 1198 | 2/1 1200 | 1/25 1196 | 2/21 1251 |  | 3/6 1275 |  | 2/10 1521 | 2/10 1549 |  | 3/7 1527 |  | 3/7 1527 | 3/10 1326 |  | 1/31 2243 | 2/1 1617 |  | 2/8 1514 |  | 2/13 1625 | 2/14 914 |  | 2/26 1513 | 2/27 1744 |  | 3/6 931 |  | 3/12 1326 | 3/12 1429 | 3/18 2340 | 3/18 2340
| 8 | 8 | 9 | 10 | 10 | 11 | 11 | 12 | 14 | 15 | 16 | 16 | 17 | 17 | 18 | 18 | 19 | 19 |  | 20 | 20 | 23 | 24 |  | 25 |  | 28 | 28 |  | 30 |  | 32 | 32 |  | 37 | 37 |  | 38 |  | 40 | 40 |  | 41 | 41 |  | 42 |  | 43 | 43 | 27 | 44
25 | 0.328 | 0.297 | 0.061 | 0.061 | 0.123 | 0.205 | 0.215 | 0.092 | 0.01 | 0.143 | 0.061 | 0.154 | 0.092 | 0.092 | 0.123 | 0.143 | 0.164 | 0.195 | 10 | 0.072 | 0.123 | 0.133 | 0.061 | 10 | 0.082 | 25 | 0.102 | 0.072 | 10 | 0.102 | 10 | 0.061 | 0.102 | 10 | 0.113 | 0.195 | 25 | 0.061 | 25 | 0.061 | 0.092 | 25 | 0.143 | 0.061 | 10 | 0.051 | 25 | 0.072 | 0.061 | 0.102 | 0.082
50 | 0.451 | 0.369 | 0.082 | 0.082 | 0.154 | 0.359 | 0.297 | 0.123 | 0.184 | 0.184 | 0.082 | 0.174 | 0.133 | 0.133 | 0.164 | 0.164 | 0.236 | 0.225 | 20 | 0.092 | 0.164 | 0.164 | 0.092 | 20 | 0.113 | 50 | 0.123 | 0.082 | 20 | 0.164 | 20 | 0.072 | 0.133 | 20 | 0.143 | 0.236 | 50 | 0.072 | 50 | 0.082 | 0.123 | 50 | 0.164 | 0.133 | 20 | 0.051 | 50 | 0.092 | 0.082 | 0.123 | 0.113
75 | 0.543 | 0.41 | 0.092 | 0.092 | 0.164 | 0.441 | 0.379 | 0.133 | 0.236 | 0.205 | 0.102 | 0.195 | 0.164 | 0.164 | 0.195 | 0.195 | 0.297 | 0.246 | 30 | 0.113 | 0.174 | 0.184 | 0.102 | 30 | 0.133 | 75 | 0.143 | 0.102 | 30 | 0.205 | 30 | 0.082 | 0.143 | 30 | 0.174 | 0.256 | 75 | 0.082 | 75 | 0.082 | 0.143 | 75 | 0.195 | 0.143 | 30 | 0.061 | 75 | 0.102 | 0.092 | 0.143 | 0.133
100 | 0.615 | 0.451 | 0.102 | 0.123 | 0.184 | 0.533 | 0.451 | 0.154 | 0.277 | 0.236 | 0.113 | 0.205 | 0.205 | 0.184 | 0.215 | 0.195 | 0.348 | 0.266 | 40 | 0.133 | 0.184 | 0.205 | 0.123 | 40 | 0.143 | 100 | 0.174 | 0.113 | 40 | 0.246 | 40 | 0.092 | 0.174 | 40 | 0.184 | 0.277 | 100 | 0.102 | 100 | 0.113 | 0.154 | 100 | 0.215 | 0.164 | 40 | 0.072 | 100 | 0.113 | 0.113 | 0.154 | 0.143
125 | 0.707 | 0.492 | 0.113 | 0.133 | 0.195 | 0.615 | 0.523 | 0.164 | 0.328 | 0.256 | 0.113 | 0.215 | 0.246 | 0.205 | 0.236 | 0.215 | 0.379 | 0.297 | 50 | 0.123 | 0.205 | 0.225 | 0.133 | 50 | 0.154 | 125 | 0.195 | 0.133 | 50 | 0.287 | 50 | 0.102 | 0.184 | 50 | 0.205 | 0.287 | 125 | 0.102 | 125 | 0.113 | 0.164 | 125 | 0.246 | 0.174 | 50 | 0.072 | 125 | 0.133 | 0.123 | 0.164 | 0.154
150 | 0.779 | 0.533 | 0.133 | 0.143 | 0.205 | 0.717 | 0.594 | 0.184 | 0.369 | 0.266 | 0.123 | 0.225 | 0.277 | 0.225 | 0.236 | 0.225 | 0.43 | 0.318 | 60 | 0.143 | 0.225 | 0.236 | 0.133 | 60 | 0.164 | 150 | 0.215 | 0.133 | 60 | 0.348 | 60 | 0.113 | 0.195 | 60 | 0.215 | 0.307 | 150 | 0.123 | 150 | 0.133 | 0.174 | 150 | 0.266 | 0.184 | 60 | 0.082 | 150 | 0.143 | 0.133 | 0.174 | 0.164
175 | 0.851 | 0.564 | 0.133 | 0.154 | 0.215 | 0.799 | 0.666 | 0.195 | 0.41 | 0.287 | 0.133 | 0.225 | 0.307 | 0.256 | 0.256 | 0.236 | 0.461 | 0.338 | 70 | 0.154 | 0.225 | 0.246 | 0.143 | 70 | 0.174 | 175 | 0.225 | 0.143 | 70 | 0.42 | 70 | 0.113 | 0.205 | 70 | 0.215 | 0.318 | 175 | 0.123 | 175 | 0.143 | 0.184 | 175 | 0.297 | 0.195 | 70 | 0.092 | 175 | 0.143 | 0.143 | 0.174 | 0.174
200 | 0.933 | 0.584 | 0.143 | 0.174 | 0.225 | 0.881 | 0.728 | 0.205 | 0.461 | 0.297 | 0.143 | 0.236 | 0.348 | 0.277 | 0.266 | 0.246 | 0.502 | 0.369 | 80 | 0.164 | 0.236 | 0.266 | 0.154 | 80 | 0.195 | 200 | 0.246 | 0.164 | 80 | 0.512 | 80 | 0.123 | 0.205 | 80 | 0.225 | 0.328 | 200 | 0.133 | 200 | 0.143 | 0.195 | 200 | 0.318 | 0.205 | 80 | 0.092 | 200 | 0.154 | 0.154 | 0.184 | 0.184
225 | 1.004 | 0.615 | 0.164 | 0.184 | 0.236 | 0.974 | 0.799 | 0.225 | 0.502 | 0.318 | 0.143 | 0.236 | 0.379 | 0.287 | 0.277 | 0.246 | 0.523 | 0.389 | 90 | 0.164 | 0.246 | 0.277 | 0.164 | 90 | 0.205 | 225 | 0.256 | 0.164 | 90 | 0.646 | 90 | 0.133 | 0.225 | 90 | 0.246 | 0.338 | 225 | 0.143 | 225 | 0.154 | 0.195 | 225 | 0.359 | 0.215 | 90 | 0.092 | 225 | 0.164 | 0.154 | 0.195 | 0.195
250 | 1.076 | 0.646 | 0.164 | 0.195 | 0.236 | 1.056 | 0.861 | 0.236 | 0.543 | 0.328 | 0.164 | 0.246 | 0.41 | 0.307 | 0.287 | 0.256 | 0.543 | 0.4 | 100 | 0.174 | 0.246 | 0.287 | 0.164 | 100 | 0.215 | 250 | 0.266 | 0.174 | 100 | 0.779 | 100 | 0.143 | 0.225 | 100 | 0.256 | 0.348 | 250 | 0.154 | 250 | 0.154 | 0.195 | 250 | 0.379 | 0.236 | 100 | 0.102 | 250 | 0.174 | 0.164 | 0.205 | 0.205
275 | 1.148 | 0.676 | 0.174 | 0.205 | 0.246 | 1.138 | 0.933 | 0.236 | 0.574 | 0.338 | 0.164 | 0.246 | 0.43 | 0.318 | 0.287 | 0.266 | 0.574 | 0.42 | 110 | 0.184 | 0.256 | 0.297 | 0.174 | 110 | 0.225 | 275 | 0.277 | 0.184 | 110 | 0.922 | 110 | 0.143 | 0.236 | 110 | 0.266 | 0.359 | 275 | 0.154 | 275 | 0.174 | 0.205 | 275 | 0.461 | 0.246 | 110 | 0.113 | 275 | 0.184 | 0.174 | 0.205 | 0.205
300 | 1.22 | 0.707 | 0.184 | 0.225 | 0.246 | 1.209 | 0.994 | 0.246 | 0.605 | 0.348 | 0.164 | 0.256 | 0.461 | 0.328 | 0.297 | 0.266 | 0.594 | 0.43 | 120 | 0.184 | 0.256 | 0.307 | 0.184 | 120 | 0.236 | 300 | 0.297 | 0.184 | 120 | 1.394 | 120 | 0.154 | 0.236 | 120 | 0.266 | 0.369 | 300 | 0.164 | 300 | 0.184 | 0.205 | 300 | 0.625 | 0.246 | 120 | 0.113 | 300 | 0.184 | 0.174 | 0.205 | 0.215
325 | 1.291 | 0.728 | 0.184 | 0.236 | 0.256 | 1.271 | 1.045 | 0.256 | 0.635 | 0.359 | 0.174 | 0.256 | 0.482 | 0.348 | 0.307 | 0.277 | 0.615 | 0.461 | 130 | 0.195 | 0.266 | 0.318 | 0.184 | 130 | 0.246 | 325 | 0.297 | 0.195 | 130 | 1.517 | 130 | 0.154 | 0.246 | 130 | 0.277 | 0.379 | 325 | 0.174 | 325 | 0.184 | 0.215 | 325 | 0.471 | 0.266 | 130 | 0.113 | 325 | 0.184 | 0.184 | 0.215 | 0.225
350 | 1.373 | 0.758 | 0.195 | 0.246 | 0.256 | 1.332 | 1.097 | 0.266 | 0.666 | 0.328 | 0.184 | 0.266 | 0.502 | 0.359 | 0.318 | 0.287 | 0.635 | 0.471 | 140 | 0.195 | 0.277 | 0.369 | 0.184 | 140 | 0.246 | 350 | 0.318 | 0.205 | 140 | 1.906 | 140 | 0.154 | 0.256 | 140 | 0.277 | 0.379 | 350 | 0.174 | 350 | 0.184 | 0.215 | 350 | 0.635 | 0.277 | 140 | 0.123 | 350 | 0.195 | 0.195 | 0.215 | 0.225
375 | 1.435 | 0.789 | 0.205 | 0.256 | 0.266 | 1.373 | 1.127 | 0.266 | 0.676 | 0.379 | 1.117 | 0.266 | 0.512 | 0.369 | 0.318 | 0.287 | 0.656 | 0.492 | 150 | 0.195 | 0.277 | 0.338 | 0.195 | 150 | 0.256 | 375 | 0.328 | 0.215 | 150 | 2.286 | 150 | 0.174 | 0.256 | 150 | 0.287 | 0.4 | 375 | 0.184 | 375 | 0.195 | 0.225 | 375 | 0.533 | 0.287 | 150 | 0.123 | 375 | 0.205 | 0.205 | 0.225 | 0.225
400 | 1.496 | 0.81 | 0.215 | 0.266 | 0.266 | 1.384 | 1.148 | 0.277 | 0.697 | 0.379 | 7.103 | 0.266 | 0.533 | 0.379 | 0.328 | 0.297 | 0.687 | 0.512 | 160 | 0.205 | 0.287 | 0.348 | 0.195 | 160 | 0.266 | 400 | 0.328 | 0.215 | 160 | 2.46 | 160 | 0.174 | 0.256 | 160 | 0.297 | 0.41 | 400 | 0.195 | 400 | 0.205 | 0.225 | 400 | 0.615 | 0.297 | 160 | 0.123 | 400 | 0.215 | 0.205 | 0.225 | 0.236
425 | 1.568 | 0.851 | 0.225 | 0.277 | 0.277 | 1.425 | 1.179 | 0.287 | 0.707 | 0.389 |  | 0.266 | 0.553 | 0.389 | 0.338 | 0.307 | 0.707 | 0.543 | 170 | 0.215 | 0.287 | 0.379 | 0.205 | 170 | 0.277 | 425 | 0.338 | 0.225 | 170 | 3.598 | 170 | 0.174 | 0.266 | 170 | 0.307 | 0.42 | 425 | 0.195 | 425 | 0.225 | 0.236 | 425 | 0.687 | 0.307 | 170 | 0.133 | 425 | 0.256 | 0.215 | 0.225 | 0.236
450 | 1.64 | 0.892 | 0.236 | 0.287 | 0.287 | 1.486 | 1.209 | 0.297 | 0.717 | 0.4 |  | 0.277 | 0.564 | 0.41 | 0.338 | 0.318 | 0.728 | 0.564 | 180 | 0.215 | 0.287 | 0.379 | 0.205 | 180 | 0.287 | 450 | 0.348 | 0.225 | 180 | 4.079 | 180 | 0.184 | 0.277 | 180 | 0.307 | 0.43 | 450 | 0.205 | 450 | 2.193 | 0.236 | 450 | 0.728 | 0.318 | 180 | 0.133 | 450 | 0.512 | 0.246 | 0.236 | 0.246
475 | 1.712 | 0.922 | 0.246 | 0.297 | 0.287 | 1.671 | 1.373 | 0.307 | 0.728 | 0.42 |  | 0.277 | 0.574 | 0.42 | 0.666 | 0.318 | 0.748 | 0.584 | 190 | 0.225 | 0.297 | 0.389 | 0.205 | 190 | 0.297 | 475 | 0.359 | 0.236 | 190 | 4.202 | 190 | 0.184 | 0.287 | 190 | 0.318 | 0.441 | 475 | 0.215 | 475 | 6.078 | 0.246 | 475 | 0.799 | 0.328 | 190 | 0.133 | 475 | 1.179 | 0.492 | 0.236 | 0.256
500 | 1.783 | 0.963 | 0.256 | 0.318 | 0.287 | 2.234 | 1.917 | 0.307 | 0.738 | 0.482 |  | 0.287 | 0.594 | 0.43 | 2.89 | 0.328 | 0.779 | 0.605 | 200 | 0.225 | 0.307 | 0.4 | 0.215 | 200 | 0.307 | 500 | 0.359 | 0.246 | 200 | 5.074 | 200 | 0.184 | 0.287 | 200 | 0.328 | 0.451 | 500 | 0.225 |  |  | 0.246 | 500 | 0.953 | 0.338 | 200 | 0.143 | 500 | 2.46 | 1.138 | 0.246 | 0.256
[19 empty] | 210 | 0.225 |  |  |  | 210 | 0.307 |  |  |  | 200 | 4.91 | 210 | 0.195 |  | 210 | 0.338 | [8 empty] | 0.359 | 210 | 0.143
[19 empty] | 220 | 0.236 |  |  |  | 220 | 0.318 |  |  |  | 200 | 4.951 | 220 | 0.205 |  | 220 | 0.348 | [8 empty] | 0.369 | 220 | 0.143
[19 empty] | 230 | 0.348 |  |  |  | 230 | 0.328 |  |  |  | 200 | 4.848 | 230 | 0.205 |  | 230 | 0.236 | [8 empty] | 0.379 | 230 | 0.154
[19 empty] | 240 | 0.236 |  |  |  | 240 | 0.338 |  |  |  | 200 | 5.35 | 240 | 0.205 |  | 240 | 0.348 | [8 empty] | 0.389 | 240 | 0.154
[19 empty] | 250 | 0.246 |  |  |  | 250 | 0.338 |  |  |  | 200 | 5.258 | 250 | 0.215 |  | 250 | 0.359 | [8 empty] | 0.41 | 250 | 0.154
[19 empty] | 260 | 0.246 |  |  |  | 260 | 0.348 |  |  |  | 200 | 5.012 | 260 | 0.215 |  | 260 | 0.369 | [8 empty] | 0.41 | 260 | 0.164
[19 empty] | 270 | 0.256 |  |  |  | 270 | 0.359 |  |  |  | 200 | 5.238 | 270 | 0.215 |  | 270 | 0.379 | [8 empty] | 0.43 | 270 | 0.154
[19 empty] | 280 | 0.246 |  |  |  | 280 | 0.359 |  |  |  | 200 | 5.135 | 280 | 0.225 |  | 280 | 0.369 | [8 empty] | 0.441 | 280 | 0.164
[19 empty] | 290 | 0.256 |  |  |  | 290 | 0.369 |  |  |  | 200 | 5.063 | 290 | 0.225 |  | 290 | 0.379 | [8 empty] | 0.461 | 290 | 0.164
[19 empty] | 300 | 0.256 |  |  |  | 300 | 0.379 |  |  |  | 200 | 5.135 | 300 | 0.225 |  | 300 | 0.389 | [8 empty] | 0.471 | 300 | 0.164
[19 empty] | 310 | 0.266 |  |  |  | 310 | 0.389 |  |  |  | 200 | 4.971 | 310 | 0.236 |  | 310 | 0.389 | [8 empty] | 0.482 | 310 | 0.174
[19 empty] | 320 | 0.266 |  |  |  | 320 | 0.389 |  |  |  | 200 | 5.176 | 320 | 0.236 |  | 320 | 0.389 | [8 empty] | 0.502 | 320 | 0.174
[19 empty] | 330 | 0.277 |  |  |  | 330 | 0.389 | [5 empty] | 330 | 0.246 |  | 330 | 0.4 | [8 empty] | 0.512 | 330 | 0.184
[19 empty] | 340 | 0.266 |  |  |  | 340 | 0.4 | [5 empty] | 340 | 0.246 |  | 340 | 0.41 | [8 empty] | 0.533 | 340 | 0.174
[19 empty] | 350 | 0.277 |  |  |  | 350 | 0.41 | [5 empty] | 350 | 0.246 |  | 350 | 0.41 | [8 empty] | 0.543 | 350 | 0.174
[19 empty] | 360 | 0.277 |  |  |  | 360 | 0.41 | [5 empty] | 360 | 0.246 |  | 360 | 0.42 | [8 empty] | 0.553 | 360 | 0.184
[19 empty] | 370 | 0.287 |  |  |  | 370 | 0.42 | [5 empty] | 370 | 0.266 |  | 370 | 0.42 | [8 empty] | 0.553 | 370 | 0.184
[19 empty] | 380 | 0.287 |  |  |  | 380 | 0.42 | [5 empty] | 380 | 0.287 |  | 380 | 0.43 | [8 empty] | 0.594 | 380 | 0.195
[19 empty] | 390 | 0.287 |  |  |  | 390 | 0.43 | [5 empty] | 390 | 0.328 |  | 390 | 0.43 | [8 empty] | 0.574 | 390 | 0.205
[19 empty] | 400 | 0.287 |  |  |  | 400 | 0.43 | [5 empty] | 400 | 0.389 |  | 400 | 0.43 | [8 empty] | 0.605 | 400 | 0.195
[19 empty] | 410 | 0.287 |  |  |  | 410 | 0.441 | [5 empty] | 410 | 0.502 |  | 410 | 0.441 | [8 empty] | 0.605 | 410 | 0.205
[19 empty] | 420 | 0.441 |  |  |  | 420 | 0.441 | [5 empty] | 420 | 0.687 |  | 417 | 0.133 | [8 empty] | 0.615 | 420 | 0.205
[19 empty] | 430 | 0.297 |  |  |  | 430 | 0.441 | [5 empty] | 430 | 0.922 |  | 430 | 0.441 | [8 empty] | 0.635 | 430 | 0.205
[19 empty] | 440 | 0.297 |  |  |  | 440 | 0.451 | [5 empty] | 440 | 1.24 |  | 440 | 0.451 | [8 empty] | 0.656 | 440 | 0.205
[19 empty] | 450 | 0.307 |  |  |  | 450 | 0.451 | [5 empty] | 450 | 1.64 |  | 450 | 0.451 | [8 empty] | 0.666 | 450 | 0.205
[19 empty] | 460 | 0.307 |  |  |  | 460 | 0.451 | [5 empty] | 460 | 1.958 |  | 460 | 0.461 | [8 empty] | 0.697 | 460 | 0.215
[19 empty] | 470 | 0.307 |  |  |  | 470 | 0.461 | [5 empty] | 470 | 2.429 |  | 470 | 0.461 | [8 empty] | 0.707 | 470 | 0.205
[19 empty] | 480 | 0.307 |  |  |  | 480 | 0.471 | [5 empty] | 480 | 2.921 |  | 480 | 0.461 | [8 empty] | 0.728 | 480 | 0.215
[19 empty] | 490 | 0.318 |  |  |  | 490 | 0.461 | [5 empty] | 490 | 3.413 |  | 490 | 0.471 | [8 empty] | 0.738 | 490 | 0.215
[19 empty] | 500 | 0.318 |  |  |  | 500 | 0.471 | [5 empty] | 500 | 3.946 |  | 500 | 0.471 | [8 empty] | 0.738 | 500 | 0.225

## T1-T2
| T1 | T2 |  | T1 | T2
P2 | 1 | 1 | P2 | 1 | 1
P4 | -3 | -3 | P4 | -3 | -3
P3 | -2 | 0 | P3 | -2 | 0
P6 | 3 | 3 | P8 | 0 | 0
P7 | 0 | 0 | P14 | 2 | 0
P8 | 0 | 0 | P10 | 0 | -1
P14 | 2 | 0 | P12 | 0 | 0
P9 | 0 | 0 | P6-grey | 3 | 3
P10 | 0 | -1 | P9-grey | 0 | 0
P11 | -1 | -1 | P16-grey | -1 | 1
P12 | 0 | 0 | P7-apri | 0 | 0
P15 | 1 | 0 | P11-apri | -1 | -1
P13 | 0 | 1 | P15-apri | 1 | 0
P20 | 0 | -1 | P13-apri | 0 | 1
P24 | 2 | 4 | P18-green | -1 | -2
P18 | -1 | -2 | P17-green | 0 | 1
P28 | -1 | -1 | P19-green | 0 | 1
P29 | 1 | 1 | P20-purp | 0 | -1
P16 | -1 | 1 | P24-purp | 2 | 4
P17 | 0 | 1 | P23-purp | 0 | 0
P19 | 0 | 1 | P27-purp | 3 | 2
P23 | 0 | 0 | P28-oran | -1 | -1
P27 | 3 | 2 | P29-oran | 1 | 1
P31 | 0 | 1 | P31-oran | 0 | 1

## 008-030
20220040200008 | Hybrid_Initial | Hybrid LTT Cold | Hybrid LTT Warm | Post Fan-Out | Module_Intitial P2 | Post Metrology | Module LTT
No. bad channels | 0 | 0 | 0 | 0 | 9 | 11 | 12
Channel No.(Defect) | [6 empty] | unbonded: 60,472,564,1168,1246, 1250,1268,1270,1272 (2 more channel unbonded compared to module initial) dead: 952,953 noisy: 1248 1269 low gain: 1074 (counted)
Comments | FullByassTest failed during Characterization. Manually retested, passed. Chip 10 has unusually high gain. | Performed after fanout due to lack of insulating box when first tested | NO reading of 8.75 E-007 |  | channels: unbonded 60,472,564,1168,1268, 1270,1272 high noise 530, 1074 dead 952,953 1074 has low gain, high noise, high offset, low vt50 | unbonded: 60,472,564,1168,1246,1250,1268,1270,1272 (2 more channel unbonded compared to module initial) Leakage 0.922 microA at 500V | Noise Occupancy at 1fC between 4.5e-007 and 3.6e-006 Estimated ENC between 1196 and 1392
2022040200009 | Hybrid_Initial | Hybrid LTT Cold | Hybrid LTT Warm | Post Fan-Out | Module_Intitial P4 | Post Metrology | Module LTT
No. bad channels | 0 | 5 | 0 | 5 | 13 | 14 | 14
Channel No.(Defect) |  | 981(Noisy) 982(Noisy) 993(Noisy) 994(Noisy) 1402(high offset) |  | 981(Noisy) 982(Noisy) 993(Noisy) 994(Noisy) 1402(high offset) |  |  | unbonded 130, 136, 348, 1016, 1170, 1174 + 1282 dead 981,982, 993,994, defect on silicon(dead): 1197, 1198, 1199
Comments | 80 channels masked on range -1 (noisy) but only 2 defects actually found. Scurve chip 10 (ch#1402) shows higher vt50 Chip 9-10 higher gain Chip11 lower gain | Performed after fanout due to lack of insulating box when first tested. Noisy channels appear due to possible shorting. NO reading of 5 E-004 until channel manually masked. Scurves link 1 show higher vt50 for chip 10 (and irregular shapes). Charact. Retest with ch#1402 manually masked - scurves are fine | NO reading of 2.44 E-007 | These noisy channels appeared after the fan-out bonding. Possibly due to a short | unbonded 130, 136, 348, 1016, 1170, 1174 high noise 688 dead 981,982, 993,994, defect on silicon(dead): 1197, 1198, 1199 | unbonded 130, 136, 348, 1016, 1170, 1174 + 1282 dead 981,982, 993,994, defect on silicon(dead): 1197, 1198, 1199 | chip0 and chip 7 several channels with high noise Large gain spread to be restested w/o 8fC point Noise Occupancy at 1fC between 1.6e-007 and 6.5e-006 Estimated ENC between 1171 and 1456
20220040200010 | Hybrid_Initial | Hybrid LTT Cold | Hybrid LTT Warm | Post Fan-Out | Module_Intitial P3 | Post Metrology | Module LTT
No. bad channels | 1 | 1 | 1 | 1 | 2 | 2 | 2
Channel No.(Defect) | 542 (high offset) | 542 (masked) | 542 (masked) | 542 (masked) | 542 (masked) |  | 542 (masked) unbonded 1404
Comments | retested after masked manually due to high offset of this channel during RC test. Channel 687 has 15% higher gain than average, but offset is unaffected. Charact. Retest with ch 542 manualy masked. | Cold LTT was manually stopped after 15 h (we realized that cold-warm button are swapped in software). LTT test (redone) and Charact. test done together with hybrids 12-16. NO reading of 5E-004 until channel manually masked. | channel 687 has 15% higher gain than average. |  | unbonded 1404 |  | Noise Occupancy at 1fC between 2.9e-007 and 3.0e-006 Estimated ENC between 1224 and 1373
20220040200011 | Hybrid_Initial | Hybrid LTT Cold | Hybrid LTT Warm | Post Fan-Out | Module_Initial P6 | Post Metrology | Module LTT
No. bad channels | 1 | 1 | 1 | 1 | 22 | 10 | 10
Channel No.(Defect) | 1369 | 1369 | 1369 | 1369 | 1369 high offset 21 channels unbonded: 15, 83, 628, 298, 769, 789, 791, 795, 799, 801, 811, 816, 900, 924, 932, 949, 969, 1023, 1381, 1444, 1491 | same After reboning: 628 698 769 816 900 924 932 1023 1444 1369 masked | 628 698 769 816 900 924 932 1023 1444 high noise 894 (not considered in the counting) high offset (masked) 1369
Comments | Chip 11 large gain spread - replaced on 8/02/02. Chips 1 and 8 have unusually high gain, channel 1369 has high offset (Chip10) but it wasn't masked | final Characterization manually retested due to software crash before NO. NO reading of 5.76E-005 (because of the shifted level due to the high offset channel | NO reading of 6.47E-004 |  |  |  | Noise Occupancy at 1fC between 7.2e-007 and 7.1e-006 Estimated ENC between 1217 and 1422
20220040200012 | Hybrid_Initial | Hybrid LTT Cold | Hybrid LTT Warm | Post Fan-Out | Module_Initial P7 | Post Metrology | Module LTT
No. bad channels | 0 | 0 | 0 | 0 | 16 | 14 | 14
Channel No.(Defect) |  |  |  |  | unbonded: 16, 62, 68, 96, 614, 790, 906, 940, 948, 1066, 1175, 1189, 1352, 1376, 1438, 1529 | After rebonding: unbonded 16 62 68 96 614 790 906 940 948 1066 1352 1376 1438 1529 | 16 62 68 96 614 790 906 940 948 1066 1352 1376 1438 1529 (unbonded)
Comments |  |  | done in two parts due to corrupt default/system | 3 inner-row fanout bonds popped off, will show up in module tests |  |  | Noise Occupancy at 1fC between 9.2e-007 and 3.2e-006 Estimated ENC between 1281 and 1419
20220040200013 | Hybrid_Initial | Hybrid LTT Cold | Hybrid LTT Warm | Post Fan-Out | Module_Initial | Post Metrology | Module LTT
No. bad channels | 0 | 0 | 0 | 0
Channel No.(Defect)
Comments |  | chip 4 has lower gain towards the last channels and higher noise for the same channels 5 defects (617 620 628-633 635 637-638) one more test at cold where 13 is switched with 62 to study possible failure of any hybrid in module 2 shows 13 failing but the reason is being in module 2 | done in two parts due to corrupt default/system. Chips 2-5 fail all 3 digital tests at around 33 deg, sent to Santa Cruz. And then back… we'll probably replace chip 2 | Some gain and NO non-uniformities. Looks basically good. Ok to move on to module.
20220040200014 | Hybrid_Initial | Hybrid LTT Cold | Hybrid LTT Warm | Post Fan-Out | Module_Initial P8 | Post Metrology | Module LTT
No. bad channels | 0 | 0 | 0 | 0 | 15 | 8 | 8
Channel No.(Defect) |  |  |  |  | unbonded: 83, 88, 116, 168, 179, 247, 257, 427, 583, 617, 634, 662, 680, 886, 1317 | same 15 unbonded + ch 52 partbonded | unbonded: 52, 88, 116, 168, 634, 662, 680, 886, noisy:119, 125 239 252 253 255
Comments | Chip 2 and Chip 8 to 10 show higher gain and lower offset,and gain is non-uniform from chip to chip. 1 defect: Channel 899 listed as partbonded has low gain and higher noise. | non-uniform gain persists | done in two parts due to corrupt default/system, non-uniform gain persists. Up to 11 partbonded (higher noise) channels. |  |  | After rebonding: 52 88 116 168 634 662 680 886 | Chip 0 and Chip 1 have several channels with high noise (2nd half encreasingly) Noise Occupancy at 1fC between 8.1e-007 and 2.3e-005 Estimated ENC between 1255 and 1613
20220040200015 | Hybrid_Initial | Hybrid LTT Cold | Hybrid LTT Warm | Post Fan-Out | Module_Initial P14 | Post Metrology | Module LTT
No. bad channels | 1 | 1 | 1 | 1 | 22 | 12 | 12
Channel No.(Defect) | 1451(high gain high vt50) | 1451 (masked) | 1451 (masked) | 1451 | 1451 (high gain) 18 ch unbonded: 8, 41, 49, 93, 134, 151, 339, 367, 466, 688, 733, 778, 780, 845, 873, 1382, 1425, 1482 3 ch partbonded: 703, 1206, 1430 | After rebonding: 1451 (high gain) 8 41 134 466 688 778 780 1382 1425 1430 1482 | unbonded: 8 41 134 466 688 778 780 1382 1425 1430 1482 1451(high gain) noisy: 1136 1145-1146 1150 1206
Comments | …00015.det file with modified FEShp. created due to non-uniform gain. Gain gradually decreases by 25% from chip0 to chip2. Same on stream 1 and chp 11 has higher gain and close to 30% difference in gain between chip 10 and 11. Characterization test was redone with new settings. and at this point ch 1451 got masked (high gain and high vt50). ch 1451 has high gain and the entire chip 11 has very high gain. | chip 8 had 17 channels with partbonded defect due to noise exceeding 750 | done in two parts due to corrupt default/system. NO reading of 8.14E-008 | Retest with default.det. Channel 1451 manually masked. Data is OK. |  |  | module LTT not completely done because of faulty station. Module was under 0 degrees for longtime with others. Final characterization test done on a different station show that module works Noise Occupancy at 1fC between 7.3e-007 and 3.1e-005 Estimated ENC between 1270 and 1572
20220040200016 | Hybrid_Initial | Hybrid LTT Cold | Hybrid LTT Warm | Post Fan-Out | Module_Initial P9 | Post Metrology | Module LTT
No. bad channels | 0 | 0 | 0 | 0 | 20 | 10 | 10
Channel No.(Defect) |  |  |  |  | unbonded: 16, 102, 168, 185, 377, 408, 526, 568, 615, 723, 777, 932, 956, 989, 1029, 1087, 1145, 1311, 1347, 1354 | After rebonding: 16 102 168 408(part) 526(part) 568 932 956 1145 1354 | unbonded: 16 102 168 408(part) 526 568 932 956 1145 1354 noisy:241 245 247 249 252
Comments | Irregular Gain link 0 | Oscillating and higher gain on chip 2,6,8,10,11. NO plots show a blank spot. It's probably due to a memory problem (demonstrated with warm retest) | done in two parts due to corrupt default/system; has minor detector noise readings. Warm Chrac.test redone individually and NO plots show good results (previously showed blank spots as in cold test) |  |  |  | Noise Occupancy at 1fC between 1.7e-007 and 9.8e-006 Estimated ENC between 1202 and 1495
20220040200017 | Hybrid_Initial | Hybrid LTT Cold | Hybrid LTT Warm | Post Fan-Out | Module_Initial P10 | Post Metrology | Module LTT
No. bad channels | 0 | 0 | 0 |  | 15 | 5 | 5
Channel No.(Defect) |  |  |  |  | 14 Unbonded: 237,264,266,565,728,745,865,867,1051,1060,1121, 1487,1501,1503 1 high noise: 1473 | After rebonding: 4 channels unbonded: 264 266 728 1060 1473 (noisy) | unbonded: 264 266 728 1060 1473 (noisy)
Comments | 10 Channels part-bonded. | Several channels on chip 5 have high gain, but only after trim range | 8 channels part-bonded | 6 channels partbonded. |  |  | Noise Occupancy at 1fC between 7.6e-007 and 1.1e-005 Estimated ENC between 1280 and 1469
20220040200018 | Hybrid_Initial | Hybrid LTT Cold | Hybrid LTT Warm | Post Fan-Out | Module_Initial P11 | Post Metrology | Module LTT
No. bad channels | 0 | 0 | 0 |  | 22 | 11 | 11
Channel No.(Defect) |  |  |  |  | unbonded:6 8 162 325 406 434 581 727 729 737 739 740 741 743 749 753 1238 1248 1250 1252 1265 1432 | After rebonding: unbonded channels still: 6 8 162 406 434 740 1238 1248 1250 1252 1432 | unbonded: 6 8 162 406 434 740 1238 1248 1250 1252 1432
Comments |  | Several channels on chip 4 have higher gain, but only after trim |  |  |  |  | Noise Occupancy at 1fC between 5.2e-007 and 4.3e-006 Estimated ENC between 1254 and 1415
20220040200019 | Hybrid_Initial | Hybrid LTT Cold | Hybrid LTT Warm | Post Fan-Out | Module_Initial P12 | Post Metrology | Module LTT
No. bad channels | 1 | 1 | 1 |  | 11 | 7 | 7
Channel No.(Defect) | 910 (chip 7) | 910(dead or stuck) | 910(dead or stuck) |  | 712 713 dead (low gain) 9 unbonded: 43 536 582 703 705 742 744 746 1129 | After rebonding: 536 582 742 744 746 712-713 dead | unbonded: 536 582 742 744 746 dead 712-713
Comments | channel 910 dead after trim | chip 4 has spikes in the gain and a irregular offset after the trim | 3 part bonded channels. 910 is masked. |  |  |  | chip 8 low gain Noise Occupancy at 1fC between 6.3e-007 and 5.5e-006 Estimated ENC between 1212 and 1433
20220040200020 | Hybrid_Initial | Hybrid LTT Cold | Hybrid LTT Warm | Post Fan-Out | Module_Initial P15 | Post Metrology | Module LTT
No. bad channels | chip 1 | 0 | 0 | 0 | 22 | 12 | 12
Channel No.(Defect) |  |  |  |  | 29 49 162 497 507 514 -515 544 720 723 726 729 733-735 743 788 1006 1308 1400 1512 1517 1528 | After rebonding: unbonded 162 514 544 720 726 734 788 1006 1308 1400 1512 1528 | unbonded: 162 514 544 720 726 734 788 1006 1308 1400 1512 1528
Comments | Chip 1 TOKEN failure - replaced.TOKEN defect on chip 1 prevents the rest of the hybrid from functioning. When chip1 is bypassed the rest of the hybrid works. Chip 1 is replaced |  |  |  | chip 7 High gain |  | Noise Occupancy at 1fC between 1.4e-007 and 3.8e-006 Estimated ENC between 1150 and 1387
20220040200021 | Hybrid_Initial | Hybrid LTT Cold | Hybrid LTT Warm | Post Fan-Out | Module_Initial | Post Metrology | Module LTT
No. bad channels | chip 8 | 3
Channel No.(Defect) |  | 1019 1020 1023: noisy
Comments | Overall chip 8 shows high and irregular gain and offset. Before trim also vt50 is irregular. 9 channels partbonded. Chip 8 large gain spread - it will be replaced (UCSC) | Chip 4: slightly low gain. Stream 1: large gain fluctuations. Stream 1: timewalk fluctuations. on hold- noisy channels, dip in the gain on chip 7 (last few channels) | Chip 4: slightly low gain. Stream 1: large gain fluctuations. Stream 1: timewalk fluctuations.
20220040200022 | Hybrid_Initial | Hybrid LTT Cold | Hybrid LTT Warm | Post Fan-Out | Module_Initial | Post Metrology | Module LTT
No. bad channels | chip 7, 10
Channel No.(Defect)
Comments | Before trim chip 10 shows high offset that moves up NO (after trim). If chip10 is bypassed all chips are overall normal. Probably need to be replaced
20220040200023 | Hybrid_Initial | Hybrid LTT Cold | Hybrid LTT Warm | Post Fan-Out | Module_Initial P13 | Post Metrology | Module LTT
No. bad channels | 1 | 1 | 1 | 0 | 23 | 13 | 13
Channel No.(Defect) | 1137 (chip 8) | 1137 | 1137 |  | 1136, 1137 1138 (noisy) unbonded: 413 423 435 439 451 492 607 736 950 1012 1023 1051 1117 1236 1334 1512 partbonded: 9 994 1009 1476 | After rebonding: noisy 1136-1137-1138 unbonded 492 736 950 1012 1236 1334 1512 partbonded 9 994 1476 | unbonded:492 736 950 1012 1236 1334 1512 partbonded 9 994 1476 noisy 1136-1137-1138
Comments | channel 1137 has high noise (825) | Chip 3, 8, 9 spiky gain after trim range. Retest at room temp OK |  |  |  |  | Noise Occupancy at 1fC between 1.5e-006 and 4.5e-006 Estimated ENC between 1287 and 1398
20220040200024 | Hybrid_Initial | Hybrid LTT Cold | Hybrid LTT Warm | Post Fan-Out | Module_Initial P20 | Post Metrology | Module LTT
No. bad channels | 0 | 0 | 1 | 0 | 1 |  | 4
Channel No.(Defect) |  |  | 708(untrimmable) | 0 | 1535 (partbonded) |  | 1529 1532 1534 (high noise) 1535 partbonded
Comments | 1 channel partbonded (1373) | chip 7, 8, 9, 11 high gain for several channels after trim. Retest at room temp OK | TrimRangeScan fails. Chip 10 shows slightly higher noise/low gain. | 1360 partbonded |  |  | Noise Occupancy at 1fC between 1.6e-006 and 1.2e-005 Estimated ENC between 1287 and 1495
20220040200025 | Hybrid_Initial | Hybrid LTT Cold | Hybrid LTT Warm | Post Fan-Out | Module_Initial P24 | Post Metrology | Module LTT
No. bad channels | 1 | 2 | 2 | 2 | 4 | 4 | 4
Channel No.(Defect) | 699 (chip 5) | 0 (noisy) 699(high gain) | 591(dead), 699(dead) | 0, 591 | unbonded: 604 702 934 1466 |  | 0(high gain) 604 702 934 1466 unbonded
Comments | Channel 699 shows higher gain that would deform NO results. Masked and retest. NO shape good, but high, after retest ch 591 has very high offset. Need retest before module because of ch 591 high offset | chip 2, 3,6,8, and 11 high/irreg gain. retest at room temp OK | Apparently one channel was gained as another was lost. | Retest with channel 591 manually masked. Channel 0 gets masked by the TrimRange. | ch 591 high offset and high vt50 but it's not masked Noise Occupancy at 1fC between 1.3e-006 and 6.8e-005 Estimated ENC between 1285 and 1575 |  | Noise Occupancy at 1fC between 5.5e-008 and 8.4e-006 Estimated ENC between 1158 and 1410
20220040200026 | Hybrid_Initial | Hybrid LTT Cold | Hybrid LTT Warm | Post Fan-Out | Module_Initial P51 | Post Metrology | Module LTT
No. bad channels | 0 | 0 | 0 | 1 | 3 |  | 3
Channel No.(Defect) |  |  |  | 1353 | 828 (unbonded) 1352(high noise) 1353 (low gain) |  | 828 (unbonded) 1352(high noise) 1353 (low gain)
Comments |  |  | Re-bonding done. Characterization done. Looks good. Ready for FO. | Neg Gain Low Vt50 Low Noise. Lost one channel with fanout bonding - pad on chip came off
20220040200027 | Hybrid_Initial | Hybrid LTT Cold | Hybrid LTT Warm | Post Fan-Out | Module_Initial P32 | Post Metrology | Module LTT
No. bad channels | 0 | 0 | 0 | 0 | 0 |  | 0
Channel No.(Defect)
Comments |  | failed full bypass test, but no defects. Need retest? ----- Retested on different station OK except token rtoken defect on channels 1024-1151 1152-1279 | channel 445 is partbonded. Final: 447 and 454 part bonded. Fullbypass test is ok here |  | Noise Occupancy at 1fC between 1.5e-005 and 8.5e-005 Estimated ENC between 1460 and 1634 |  | Noise Occupancy at 1fC between 1.2e-006 and 1.6e-005 Estimated ENC between 1297 and 1532
20220040200028 | Hybrid_Initial | Hybrid LTT Cold | Hybrid LTT Warm | Post Fan-Out | Module_Initial P18 | Post Metrology | Module LTT
No. bad channels | 0 | 0 | 0 | 0 | 0 | 0 | 0
Channel No.(Defect)
Comments | A couple of channels show peaking high gain which remains also after trim chip 0 channel 97 chip 4 channel 629 60 channels before trim partbonded after trim only chip 10 (15 channels) partbonded |  |  | ch 97 and 629 higher gain |  | Noise Occupancy at 1fC between 1.6e-005 and 6.9e-005 Estimated ENC between 1441 and 1651 | the program crashed after 20 hours and char. Final too. Need retest of charactherization
20220040200029 | Hybrid_Initial | Hybrid LTT Cold | Hybrid LTT Warm | Post Fan-Out | Module_Initial | Post Metrology | Module LTT
No. bad channels | 0 | 0 | 0 | 0
Channel No.(Defect)
Comments | chi 1 and 4 higher gain chip 10 high noise | chips 1, 4, 7, 8, 11 have spikes in the gain after trim. No room temperature retest | 32 channels part bonded on chip 10. | chip 10 higher noise (low gain)
20220040200030 | Hybrid_Initial | Hybrid LTT Cold | Hybrid LTT Warm | Post Fan-Out | Module_Initial P28 | Post Metrology | Module LTT
No. bad channels | 1 | 1 | 1 | 0 | 4
Channel No.(Defect) | 1207(high noise, manually masked) | 1207 | 1207 |  | high noise 1528 1529 1532 1534 |  | CHIP 11 high noise - bad scurves
Comments | Didn't retest, will simply mask 1207 during burn-in. | channel 360 has high offset. After trim, all other channels in stream 0 are raised to that level. Chip 2, 6, 7,8,9, and 11 have spikes in the gain after trim. Errors that occur in the warm test are as follows: First, channel 1207 is manually masked due to high noise. The remaining errors are mostly high noise channels labeled partbonded on chip 04. There are a small number of partbonded errors on chip 05. Neither increases with time. |  |  | channel 1507 is masked for low gain high leakage current - > 5mA at 200V |  | Noise Occupancy at 1fC between 2.0e-006 and 4.4e-005 Estimated ENC between 1313 and 1555

## 031-050
20220040200031 | Hybrid_Initial | Hybrid LTT Cold | Hybrid LTT Warm | Post Fan-Out | Module_Initial | Post Metrology | Module LTT
No. bad channels | 0 | 0 | 0 | 0
Channel No.(Defect)
Comments |  | chip 10 and 11 have spikes in the gain after trim. | 3 channels part-bonded in three-point gain. 1 part bonded after trim. | Chip #1 and chip #6 have low and spikey gain after trim and has high non-uniform NO OK to more on to module.
20220040200032 | Hybrid_Initial | Hybrid LTT Cold | Hybrid LTT Warm | Post Fan-Out | Module_Initial P29 | Module LTT | Post Metrology
No. bad channels | 0 | 0 | 0 | 0 | 2 | 1 | 1
Channel No.(Defect) |  |  |  |  | 1292 (negative offset) 1530 partbonded | 1530 partbonded | 1530 PART ; TR_OFF (-1) 1292;
Comments | dip in vt50 around chanel 520. Gone after trim | spikes on the gain on chip 8 only after trim. |  | ch 520 (about) low vt50 |  | Noise Occupancy at 1fC between 3.6e-006 and 2.8e-005 Estimated ENC between 1324 and 1596 | Chp 1, 6 Gain Dip; Chp5 High Gain; Chp3 GainSprd; Chp 3 Wide Tmwlk, noisy Thrshld; Chp6 High Tmwlk; Chp6, 11 Hgh Thrshld; chp7 1600ENC; scurve OSCILL small 7-11;
20220040200033 | Hybrid_Initial | Hybrid LTT Cold | Hybrid LTT Warm | Post Fan-Out | Module_Initial P38 | Post Metrology | Module LTT
No. bad channels | 0 | 0 | 0 | 0 | 0 |  | 0
Channel No.(Defect)
Comments | dip in vt50 around channel 170. Gone after trim.` | dip in vt50 around channel 170. Gone after trim. Chips 0,3,4,7,10 have spikes in the gain, only after trim. |  | Similar comments as earlier, except spikes in gain occur across the board after trim. Also, chip #6 has a lower gain, higher offset and input noise. Chips #1, #2, and #6 have high and/or non-uniform NO. Ok to move on to module |  |  | Noise Occupancy at 1fC between 3.1e-006 and 2.6e-005 Estimated ENC between 1360 and 1602
20220040200034 | Hybrid_Initial | Hybrid LTT Cold | Hybrid LTT Warm | Post Fan-Out | Module_Initial P40 | Post Metrology | Module LTT
No. bad channels | 1 | 1 | 1 | 2 | 2 |  | 3
Channel No.(Defect) | 400 | 400 | 400 | 385 (dead or stuck) 400 | 135(unbonded) 385(noisy) |  | 135(unbonded) 385(noisy) and 400(high-gain)
Comments | manually masked after trim range scan - low vt50 | channel 400 has low vt50 before trim and low gain and high offset after trim. | channel 400 has low vt50 before trim and low gain and high offset after trim. | Channel 400 has same symptoms noted earlier. Chip #3 s-curves look bad. Chip #6 had non-uniform gain and NO after trim. Looks basically the same as earlier except for loss of channel 385. | also ch 400 low noise, high offset, low gain after trim. Before trim negative offset (-83) |  | Noise Occupancy at 1fC between 1.1e-006 and 2.8e-005 Estimated ENC between 1316 and 1643
20220040200035 | Hybrid_Initial | Hybrid LTT Cold | Hybrid LTT Warm | Post Fan-Out | Module_Initial | Post Metrology | Module LTT
No. bad channels | 2
Channel No.(Defect) | 767(untrimmable), 994(high offset:manually masked)
Comments | Chip 6 Time Walk failure and High gain - to be replaced
20220040200036 | Hybrid_Initial | Hybrid LTT Cold | Hybrid LTT Warm | Post Fan-Out | Module_Initial P42 | Post Metrology | Module LTT
No. bad channels | 0 | 0 | 0 | 0 | 0 |  | 0
Channel No.(Defect)
Comments | good, save a small spike in the vt50 and gain around channel 1400. The largest spike occurs at precisely channel 1423. | Channels 756, 757, 758, 759, 760, and 762 show partbonded defects on the three pont gain test. High gain (and spread) in chip #7 . Channels 760, 766, 768 show high noise in the response curve test. | Channel 1423 shows same spike as noted earlier. | Some gain and NO non-uniformities. Looks basically good. Ok to move on to module. | Irregular gain on chip 7 |  | Noise Occupancy at 1fC between 3.0e-006 and 2.0e-005 Estimated ENC between 1334 and 1523
20220040200037 | Hybrid_Initial | Hybrid LTT Cold | Hybrid LTT Warm | Post Fan-Out | Module_Initial P16 | Post Metrology | Module LTT
No. bad channels | 1 | 0 | 0 | 0 | 5 | 2 | 2
Channel No.(Defect) | 935 (untrimmable) | channel 935 is good now |  |  | unbonded 311 1059 1105 1188 1280 (partbonded) 1313 | After rebonding: 1188 1280(part) | unbonded: 1188 1280(part)
Comments | Trim range scan FAILS on hybrid initial test. Channels 355, 357, and 1189 show partbonded defects in the response curve. Noise occupance shows non-100% for low threshold values. | chan 935 untrimmable on hybrid initial is ok after LTT test. Channel 96 shows partbonded defect in 3 point gain. High gain in chip 10 and large spread (also in chip 8 and 9) (8fC effect) on the response curve plot. | Channel 198 shows partbonded error on initial 3 point gain test. Channel 231 shows partbonded defect on final 3-point gain plot. (10 hour test) | ch 139 227 247 855 879 1203 with higher noise |  |  | Noise Occupancy at 1fC between 2.0e-007 and 2.0e-005 Estimated ENC between 1202 and 1563
20220040200038 | Hybrid_Initial | Hybrid LTT Cold | Hybrid LTT Warm | Post Fan-Out | Module_Initial P17 | Post Metrology | Module LTT
No. bad channels | 0 | 1 | 0 | 0 | 7 | 7 | 7
Channel No.(Defect) |  | 1015 (dead) |  |  | 201 202 noisy/dead 406 unbonded partb 776 778 780 1530 noisy 1015 | 201-202 noisy/dead 406 unbonded partb 776 778 780 1530 1015 noisy | 201-202 noisy/dead 406 unbonded partb 776 778 780 1530 1015 noisy
Comments | Channels 383, 838, 890, 1198, and 1243 show partbonded defects on 3-point gain. | Channels 1239 and 1015 show partbonded defects on initial 3-point gain. Channels 1255 and 1015 show partbonded defects on final 3-point gain test. Gain spikes/spread on chip 0, 5 and chip 11 is also high. (Channel 1015 masked, "Noisy", shows high nikose on first 3-point gain test.) | cold LTT masks one channel as noisy/dead but warm LTT not. Initial 3-point gain shows chip #9 as noisy with 18 partbonded defects. Final 3-point gain show similar results. (10 hour test) | ch 1197 1234 high noise |  | Noise Occupancy at 1fC between 9.7e-006 and 1.0e-004 Estimated ENC between 1402 and 1628 | the program crashed after 20 hours and char. Final too. Need retest of charactherization
20220040200039 | Hybrid_Initial | Hybrid LTT Cold | Hybrid LTT Warm | Post Fan-Out | Module_Initial | Post Metrology | Module LTT
No. bad channels | 0 | 3 |  | chip 2
Channel No.(Defect) |  | 179, 1360 untrimmable 787 negative offset after trim
Comments | Large spread in gain on chip 2. | Chip 2 and Chip 6 very large gain spread and channel 787 shows negative offset even after trim. NO bump due to chip 2 . | Chip 6 variation on gain chip2 gain spread lost 3 channels on LTT cold, OK at warm | one chip found chipped (chip 10) but chip 2 is actually showing irregular gain and noise Fix Chip 2 by setting Ish = 20. chip 10 because of the later-on visual inpsection that found chip 10 chipped)
20220040200040 | Hybrid_Initial | Hybrid LTT Cold | Hybrid LTT Warm | Post Fan-Out | Module_Initial P19 | Post Metrology | Module LTT
No. bad channels | 0 | 0 | 0 | 0 |  |  | 0
Channel No.(Defect)
Comments | ch 475 (partbonded) |  | (10 hour test) |  |  | Noise Occupancy at 1fC between 1.1e-005 and 5.9e-005 Estimated ENC between 1436 and 1599 | Noise Occupancy at 1fC between 4.7e-006 and 3.9e-005 Estimated ENC between 1400 and 1576
20220040200041 | Hybrid_Initial | Hybrid LTT Cold | Hybrid LTT Warm | Post Fan-Out | Module_Initial P23 | Module LTT | Post Metrology
No. bad channels | 1 | 1 | 1 | 1 | 4 | 3
Channel No.(Defect) | 1443 (noisy) | 1443 (noisy) | 1443 (noisy) | 1443 (Noisy) | noisy/dead 386 1442 1443 1444 | 1442 1443 1444 (noisy) | ch 992, 1145 TR_OFF(-1); 1142-1144 DEAD; 240 LowGain
Comments | 234 (low vt50 neg offset) after trim chip 2 large spread gain. Channel 309 gain=0 and noise=0 | after trim chip2 very large gain spread (Chip #2 has many "low gain" defects from the beginning. Channel 1443 shows high gain from the beginning.) | no gain spread | Channel 1443 is partbonded. Posf fanout results show no appreciable difference from pre fanout results. | high leakage current initially but after conditioning is still higher than normal but ok | large gain spread chip 2 Noise Occupancy at 1fC between 2.5e-006 and 1.9e-005 Estimated ENC between 1156 and 1507 | Failed Hard Reset; 8fc effect Chp 2; Wide Tmwlk; High Thrshld; Wide Scurves;
20220040200042 | Hybrid_Initial | Hybrid LTT Cold | Hybrid LTT Warm | Post Fan-Out | Module_Initial P27 | Module LTT | Post Metrology
No. bad channels | 0 | 1 | 0 | 0 | 2 | 2 | 2
Channel No.(Defect) |  | 985 (untrimmable) |  |  | 114 115 (noisy) | 114 115 (noisy) | 114 DEAD; 115 NOISY
Comments |  | from the plots it looks ok! | one chan. untrimmable at cold but ok at warm | Channel 1178 has a partbonded defect. Data looks good | chip 9 low gain | Noise Occupancy at 1fC between 1.5e-006 and 9.6e-006 Estimated ENC between 1332 and 1468 | Only RC test; ch749 Low Gain; Chp3 noisy Gain; Chp9 LOW GAIN;
20220040200043 | Hybrid_Initial | Hybrid LTT Cold | Hybrid LTT Warm | Post Fan-Out | Module_Initial P31 | Module LTT | Post Metrology
No. bad channels | 0 | 0 | 0 | 0 | 3 | 3 | 3
Channel No.(Defect) |  |  |  |  | 397(noisy) 1151 1196 (unbonded) | 397(noisy) 1151 1196 (unbonded) | 397 NOISY; 1151, 1196 UNBOND; 636 TR_OFF (-1)
Comments | channel 636 has very low vt50 and negative offset but NO is ok | same | same | Channel 636 has negative offset. |  | Noise Occupancy at 1fC between 1.7e-006 and 1.2e-005 Estimated ENC between 1287 and 1463 | NO TIMEWALK; Noisy gain; ch397, 646 low gain; scurves OSCILL 7-11;
20220040200044 | Hybrid_Initial | Hybrid LTT Cold | Hybrid LTT Warm | Post Fan-Out | Module_Initial P33 | Module LTT | Post Metrology
No. bad channels | 0 | 0 | 0 | 0 | 0 | 0 | 0
Channel No.(Defect) | [6 empty] | ch1186, 1478, 1518 LowGn
Comments | [6 empty] | Chp11 Hgh InNoise; Chp3 Tmwlk SpreadChp; Chp6, 11 Hgh ENC; Chp7-11 scurves OSCILL Noise Occupancy at 1fC between 3.1e-006 and 2.0e-005 Estimated ENC between 1341 and 1540
20220040200045 | Hybrid_Initial | Hybrid LTT Cold | Hybrid LTT Warm | Post Fan-Out | Module_Initial P35 | Module LTT | Post Metrology
No. bad channels | 0 | 0 | 0 | 0 | 0 | 0 | 0
Channel No.(Defect) | [6 empty] | chan290 TR_OFF (-1)
Comments |  |  |  | Looks Basically good. Some gain non-uniformities. |  |  | Chp6 HghGn; ch854, 855 (Chp6) Gain drop Gain between 49.3 and 53.3 mV/fC Noise between 1481 and 1604 ENC Noise Occupancy at 1fC between 4.6e-006 and 1.3e-005
20220040200046 | Hybrid_Initial | Hybrid LTT Cold | Hybrid LTT Warm | Post Fan-Out | Module_Initial | Post Metrology | Module LTT
No. bad channels | 1
Channel No.(Defect) | 1232 (Noisy)
Comments | Chip #9 has erratic noise, gain, and vt50 plots. Large gain spread on chip 9 wafer/hybrid comparison show discrepancy on chip 9 -- LGS remedied by changing shaping current to 20 microAmps.
20220040200047 | Hybrid_Initial | Hybrid LTT Cold | Hybrid LTT Warm | Post Fan-Out | Module_Initial | Post Metrology | Module LTT
No. bad channels | chip 0
Channel No.(Defect) | chip 0
Comments | chip 0 fails after trim loading. - scurves chip 0 like gaussian
20220040200048 | Hybrid_Initial | Hybrid LTT Cold | Hybrid LTT Warm | Post Fan-Out | Module_Initial | Post Metrology | Module LTT
No. bad channels | 0 | 0 | 3
Channel No.(Defect) |  |  | 779 847 855: noisy
Comments | Fan Out done prematurely! Fails 3-pt gn and RC. Chip #6 some GS, wide tmwlk; Chp3 high ENC (779); Defects found in metalization. Do not move on with testing until further notice. | slightly high gain around channel 500. Chip 7: Medium Gain Spread and irregular noise pattern. Channel 10: Medium to Large gain spread. Chips 7 and 10: irregular noise and timewalk. | slightly high gain around channel 500. Chip 7: Medium Gain Spread and irregular noise pattern.
20220040200049 | Hybrid_Initial | Hybrid LTT Cold | Hybrid LTT Warm | Post Fan-Out | Module_Initial P36 | Post Metrology | Module LTT
No. bad channels | 0 | 0 | 0 | 0 | 0 | 0 | 0
Channel No.(Defect)
Comments |  | gain spread on chip 0 |  | Looks good, save some NO and post trim gain nonuniformities. |  |  | Chip S3 RTOKEN minimum Vdd 3.60 several chips have gain spread and 8 fC effect (chip 6,7,10,11) Noise Occupancy at 1fC between 6.4e-007 and 4.5e-006 Estimated ENC between 1220 and 1400
20220040200050 | Hybrid_Initial | Hybrid LTT Cold | Hybrid LTT Warm | Post Fan-Out | Module_Initial | Post Metrology | Module LTT
No. bad channels | 0 | 1 | 1 | 1
Channel No.(Defect) |  | 1301 (stuckcell) | 1301 | 1301 (noisy)
Comments |  | Also Redundancy test fails - Retested on different station OK (LT test done on malfunctioning station. Confirmation re-test done. A comparison with initial characterization and cold conf. retests show that channel 1301 was lost sometime during the LT cold test, but it is not possible to ascertain when.) 1301 stuckcell (pipeline) | Redundancy test fails same behaviour as in cold -->need study but final characterization ok - retested on different station OK | Redundancy test and Timewalk tests fail. Shows problems on all plots associated with chip #10. Upon visual inspection, bonds on chip #10 appear to be broken. Retested with ch 1301 manually masked . . . No improvement. On hold

## 051-070
20220040200051 | Hybrid_Initial | Hybrid LTT Cold | Hybrid LTT Warm | Post Fan-Out | Module_Initial P37 | Module LTT | Post Metrology
No. bad channels | 0 | 0 | 0 | 0 | 3 | 3 | 3
Channel No.(Defect) |  |  |  |  | 659 878 (unbonded) 776 (partbonded) | 659 (unbonded) 776 (partbonded) 878 (unbonded), 1525 (high noise), 1529 (high noise), 1532 (high noise). | 659 (unbonded) 776 (partbonded) 878 (unbonded).
Comments |  |  |  | Looks Good. |  | chip 11 has high noise channels towards the end Noise Occupancy at 1fC between 1.8e-006 and 2.7e-005
20220040200052 | Hybrid_Initial | Hybrid LTT Cold | Hybrid LTT Warm | Post Fan-Out | Module_Initial | Module LTT | Post Metrology
No. bad channels | 1 | 1 | 0 | 1
Channel No.(Defect) | 481 (manually masked) | 999 low gain |  | 481 (dead or stuck)
Comments | ch 481 has very low vt50 and negative offset. chip 7 has large gain spread. Retested and without 8fC point. OK | chip 7 large gain spread and ch 999 very low gain (Channel 999 has low gain from beginning.) |  | Looks basically good except for the above mentioned channel. CHIP 7 is ok at room temperature but at cold has LGS
20220040200053 | Hybrid_Initial | Hybrid LTT Cold | Hybrid LTT Warm | Post Fan-Out | Module_Initial P41 | Module LTT | Post Metrology
No. bad channels | 0 | 0 | 0 | 0 | 0
Channel No.(Defect) | [6 empty] | Chp11 TR_RANGE(3)
Comments |  |  |  | Chip #4 shows anomalies on all plots after trim. |  | Noise Occupancy at 1fC between 9.1e-007 and 1.2e-005 Estimated ENC between 1287 and 1473 | Chp4 HghGn, LowOff; Chp0, 4 low thrshld;
20220040200054 | Hybrid_Initial | Hybrid LTT Cold | Hybrid LTT Warm | Post Fan-Out | Module_Initial | Module LTT | Post Metrology
No. bad channels | 0
Channel No.(Defect)
Comments | Chip 4 has LGS but average level is ok. Wafer comparison show chip originally with higher gain no spread. LGS Remedied by changing Ish to 20 microAmps.
20220040200055 | Hybrid_Initial | Hybrid LTT Cold | Hybrid LTT Warm | Post Fan-Out | Module_Initial | Module LTT | Post Metrology
No. bad channels | 0 | 0 | 0 | 0
Channel No.(Defect)
Comments |  | Looks good. | a few channels are partbonded but just above the limit. | M8 GainDip in center;E13 noisyGain; S1, S4, M8, S9, S10, E13 tmwlk spread
20220040200056 | Hybrid_Initial | Hybrid LTT Cold | Hybrid LTT Warm | Post Fan-Out | Module_Initial | Module LTT | Post Metrology
No. bad channels | 0 | ?
Channel No.(Defect) |  | chans 768 - 895 (Chp 6 ) DEAD pipeline
Comments | NO didn't plot | Idd over 1200 mA immidiately after test began. Bonds found broken. Re-bonded by Rhonda. After starting a post re-bonding confirmation test, it was found that the Idd was still off the charts. Needs Study.
20220040200057 | Hybrid_Initial | Hybrid LTT Cold | Hybrid LTT Warm | Post Fan-Out | Module_Initial P52 | Module LTT | Post Metrology
No. bad channels | 2 | 1 | 0 | 2
Channel No.(Defect) | 149 796 low vt50 and negative offset ch 510 untrimmable. | ch 355 higer noise- masked after trim |  | 149 (Dead) 796 (Dead) |  | 771 , 774, 1124, 1522, 1528, 1530, 1533 (unboned) 703 (noisy
Comments | needs study besides ch 149 and 796 a few other channels with high/low vt50 high offset/negative offset, NO strange Retested with ch 149 and 796 masked. Sort of ok. | (Channel 355 shows high noise from beginning.) |  | Looks mostly good. NO is hight across the board.
20220040200058 | Hybrid_Initial | Hybrid LTT Cold | Hybrid LTT Warm | Post Fan-Out | Module_Initial | Module LTT | Post Metrology
No. bad channels | 1
Channel No.(Defect) | 1135 DEAD
Comments | Needs study. Chip 6 variation (spikes) on vt50 and offset after trim. Chip 7 has LGS , WIDE tmwlk, scurve spread. Wafer comparison shows chip 7 having higher more uniform gain
20220040200059 | Hybrid_Initial | Hybrid LTT Cold | Hybrid LTT Warm | Post Fan-Out | Module_Initial | Module LTT | Post Metrology
No. bad channels | 0
Channel No.(Defect) | chip 0
Comments | Chip 0 has entirely negative offset and very low gain. Wafer comparison shows similar behaviour. After trim chip 0 still very low gain hold
20220040200060 | Hybrid_Initial | Hybrid LTT Cold | Hybrid LTT Warm | Post Fan-Out | Module_Initial | Module LTT | Post Metrology
No. bad channels | 0 | 0 | 1
Channel No.(Defect) | chip 6 |  | 866
Comments | Chip 6 has a negative offset high gain low vt50. After trim back to acceptable levels. OK
20220040200061 | Hybrid_Initial | Hybrid LTT Cold | Hybrid LTT Warm | Post Fan-Out | Module_Initial P39 | Module LTT | Post Metrology
No. bad channels | 0 | 0 | 0 | 0 | 0 | 0 | 0
Channel No.(Defect) | [6 empty] | chan 597 TR_OFF(-1)
Comments |  | scurves first 6 chips especially chip 0 show efficiency > 100 % at low threshold | ch 957 negative offset 1304 and 1352 partbonded | S-curves and NO show wide spread on chip #4. . |  | Noise Occupancy at 1fC between 2.7e-006 and 1.4e-005 Estimated ENC between 1356 and 1474 | Chp11 TR_RANGE(3); NOISY Chp 0, 2, 10; chan531 Hgh Gn; Chp5 High Thrshld; scurve OSCILL 6-11;
20220040200062 | Hybrid_Initial | Hybrid LTT Cold | Hybrid LTT Warm | Post Fan-Out | Module_Initial P46 | Module LTT | Post Metrology
No. bad channels | 0 | 0 | 0 | 0
Channel No.(Defect) | [5 empty] | ch940 TR_OFF(-1); chan1531 partbond; Noise Occupancy at 1fC between 1.2e-006 and 1.4e-005 Estimated ENC between 1335 and 1507 | ch940 TR_OFF(-1); chan 1531 PART; ch 1148, 1150-1151 are NOISY
Comments | chip 9 has higher gain and every channel has negative offset. After trim OK | Redundancy test fails on chip 1 (com1). Stream 0 vt50 for several channels is 0. Need study (test on malfunctioning module. No new defects after the cold test.) | same as in cold. Need study. Later on switched to fixture 0 and confirmation at cold OK no failure (no warm confirmation retest was done.) | Looks basically good. Chips 9, 10, and 11 have non-uniform gain. Three pt gain shows chip 9 negative offset but after trim it's ok. |  | NOISY; Chp9 HghGn; Chp11 GS; chan95, 1050, 1054 lowGain; ch245 HghGn; Chp0, 9, 10, 11 8fc effect; Chp8 high InNoise; Chp0 wide tmwlk; High thrshld; Chp 1, 6-11 scurve OSCILL; | ch95 low Gn; ch245 high Gain; Chp0, 9, 10, 11 8fc effect; Chp11 small GainSpread; Chp8 RHS has InNoise peak; Chp 6-11 scurve OSCILL large;
20220040200063 | Hybrid_Initial | Hybrid LTT Cold | Hybrid LTT Warm | Post Fan-Out | Module_Initial P44 | Module LTT | Post Metrology
No. bad channels | 2 | 2 | 2 | 0
Channel No.(Defect) | 1004 (offset 54.8) 1229 (offset 82.7) | same high offset channels. | same high offset channels. | Same
Comments | Spikes in the vt50 and high offset at channels 1004(offset 54.8) 1229 ( 82.7) | same high offset channels. NO high. Need to mask channels if NO high at module | same high offset channels. NO high. Need to mask channels if NO high at module | Same comments, but also, those two high offset channels are corrected after trim. NO is high across board. Also chip #3 has wide spread on s-curves and NO |  | Noise Occupancy at 1fC between 1.2e-006 and 7.1e-006 Estimated ENC between 1270 and 1396 | High NO ~150 mV; Low Gain channels 1048 at 48.2 and 1242 at 48.7 mV/fC. Tmwlk a li'l high but narrow. Oscillations in NO scurves.
20220040200064 | Hybrid_Initial | Hybrid LTT Cold | Hybrid LTT Warm | Post Fan-Out | Module_Initial | Module LTT | Post Metrology
No. bad channels | 0 | 1 | 0 | 1
Channel No.(Defect) |  | 100 (high noise) |  | 100 DEAD
Comments | Channel 416 has high gain | 416 has high gain chan 100 is mask at trim and fails Redundancy Test. Need study . Characterization retest later date -> no failure (Channel 100 shows high noise immediately.) | channel 416 high gain ch 100 is ok | Fails Redundancy Test. Channel 100 is masked after trim (Pipeline deadcell). Chan 416 still has higher gain. CHIP 10 NONEVEN GAIN. CHIP 4 HIGH ENC (707).
20220040200065 | Hybrid_Initial | Hybrid LTT Cold | Hybrid LTT Warm | Post Fan-Out | Module_Initial P47 | Module LTT | Post Metrology
No. bad channels | 2 | 0 | 0 | 0
Channel No.(Defect) | 149 (dead) 796 (dead) |  |  | none |  | TR_OFF(-1) ch103 | ch 776 PART
Comments | channels 149 and 796 are dead. It looks like chip 1 and 6 were not good to start with (1 bad ch chips) later on comparison with wafer data shows that those chips were perfect. It turned out to be a wrong mask. OK | chan 149,796 that appeared as dead in hybrid initial are ok here. OK |  | Test crashed turing timewalk test. Gain spread. Wide S-curves. Re-test done. |  | NOISY; Hgh Gain chan 37, 49; Chp5 HG; 8fc effect Chp 5,6, 9,10,11; Chip3 Hgh InNoise; Gain Oscill Chp 6,7; Chp 1, 2 high NO; scurve oscill Chp0, 6-11 Noise Occupancy at 1fC between 5.9e-007 and 1.9e-006 Estimated ENC between 1255 and 1344 | Chp 6 Gain Oscill; Chp1 high tmwlk; Chp3, 6 oscill tmwlk; Wide Scurves; CHPS 6-11 OSCILL
20220040200066 | Hybrid_Initial | Hybrid LTT Cold | Hybrid LTT Warm | Post Fan-Out | Module_Initial | Module LTT | Post Metrology
No. bad channels | 1 | 0 | 0 | 1
Channel No.(Defect) | 309 (high offset) |  |  | 309: dead
Comments | channel 309 has high offset needs to be manually masked. High NO Retest with Channel 309 masked. Looks good. | First LT Cold test done on faulty testing station. Retest done. vt50 and offset spike at channel 309 dissapears after trim. BUT level is shifted up and NO is High.Chips 1,2,7,8, and 11 have non-uniform gain that is not corrected after trim. NO is quite non-uniform as well. S-curves on chips 1,2,7, and 8 show a wide spread. |  | Chips 2, 3, 7, 8: irregular gain, tw, and noise
20220040200067 | Hybrid_Initial | Hybrid LTT Cold | Hybrid LTT Warm | 309 dead | Module_Initial | Module LTT | Post Metrology
No. bad channels | 1 | 0 | 0 | 1154HghG, 371LowG
Channel No.(Defect) | 371 (untrimmable) |  |  | Chp5 noisy Gn; Chp2 nsy Vt50; Chp11 uneven Gn; Chp2,5,9 nonlin NO; Chp5,11 tmwlk oscill;
Comments |  |  |  | Chp8 high Gain; Chp1,2 tmwlk spread;
20220040200068 | Hybrid_Initial | Hybrid LTT Cold | Hybrid LTT Warm | Post Fan-Out | Module_Initial | Module LTT | Post Metrology
No. bad channels | 1 | chip 1 | 0
Channel No.(Defect) | 203 (untrimmable)
Comments | chip 1 has large gain spread also after trim and one chan (203) untrimmable | chip 1 large gain spread much worse than at room temperature- 17 defects (3pt gain) and 21 defects at RC. LGS remedied by changing Ish to 20 microAmps. | ok
20220040200069 | Hybrid_Initial | Hybrid LTT Cold | Hybrid LTT Warm | Post Fan-Out | Module_Initial P34 | Module LTT | Post Metrology
No. bad channels | 0 | 0 | many
Channel No.(Defect) | [5 empty] | chan 543 has lowG of 44.6 mV/fC | chan 543 has lowG of 40.8 mV/fC
Comments |  |  | channels are above 750 noise by a few counts. | Failed 3ptGn and RC; Chp 11 small LowGain, better cold; Chp 0,3,5,9 tmwlk spread. Chp9 low tmwlk. |  | noisy and "dipped" gain, whole mod. NO scurve OSCILL chp 7, 8, 9, 10, 11.. NOTE: temp = (-10, 13) Noise Occupancy at 1fC between 1.7e-005 and 6.3e-005 Estimated ENC between 1474 and 1607 | Mask Chan 543. NONE VISIBLE OSCILLATIONS! NOTE: temp = 27oC
20220040200070 | Hybrid_Initial | Hybrid LTT Cold | Hybrid LTT Warm | Post Fan-Out | Module_Initial P48 | Module LTT | Post Metrology
No. bad channels | 0 | 0 | 0 | 2
Channel No.(Defect) |  |  |  | 33, 34 dead | 33, 34 dead | 33, 34 dead; ch 742 TR_OFF(-1)
Comments | Chip 11 has lower noise (and higher gain) than the rest. 29 channels are partbonded. A majority of those high noise channels are on chip 10. | Fails first 3-point gain test with 22 partbond. Number of defects decreases with each sucessive 3-point gain test until finally the last test yields zero defects. Chip #11 same as before | a few channels are partbonded but just above the limit. | Chp11 High Gain, low Offs, nonlin NO; Chps 2,3,4, 5,8,11 tmwlk spread | TROFF.(-1) on chan.s 742, 1090. Chp11 High Gain, low Offs. Tmwlk GOOD. Chip 11, low NO threshld. Chp10 high ENC (1683), bad ln(occ) plot. Chp11 small oscill. | ch 8 PART; 1405 NOISY; CHP11 HIGH GAIN, 8fc effect; chp10 high InNoise; Chp6 wide tmwlk; scurves OSCILL MED. Noise Occupancy at 1fC between 7.3e-006 and 2.6e-005 Estimated ENC between 1424 and 1555

## 071-090
20220040200071 | Hybrid_Initial | Hybrid LTT Cold | Hybrid LTT Warm | Post Fan-Out | Module_Initial P53 | Module LTT | Post Metrology
No. bad channels | 0 | 0 | 0
Channel No.(Defect) |  |  |  | chip 6
Comments |  | looks good. |  | chp0 li'l HghGain; Chp6 vt50, offset noisy; Chp6 nonlin NO; Chp6 WIDE tmwlk | Chip 7, 8, 9, 10, 11 medium Nocc scurves Oscill. | Chp 0 8fc effect; Chp6 wide tmwlk; Chp9 Chp10 Noplot weird; scurve OSCILL Noise Occupancy at 1fC between 3.4e-006 and 9.6e-006 Estimated ENC between 1368 and 1445
20220040200072 | Hybrid_Initial | Hybrid LTT Cold | Hybrid LTT Warm | Post Fan-Out | Module_Initial P50 | Module LTT | Post Metrology
No. bad channels | 0 | 0 | 0 | 0 | 3 | 3 | 3
Channel No.(Defect) | [5 empty] | Channels 1075, 1377 UNBOND; ch 10 PART;
Comments | NO plot need attention | Channel 323 has high spike in offset after trim. Also channel 323 shows a high high spike in NO plot. This seems to throw off all of the stream 0 NO plots. | same | Channels 323 and 658 have high offset after trim. Chip #5 has wide s-curves. Stream 0 NO looks anomalous due to ch 323 spike. | Channels 323 and 658 have high offset after trim. Channels 1075, 1377 UNBOND; ch 10 PART; Chp3 high tmwlk; Chp9 uneven tmwlk | Noise Occupancy at 1fC between 5.3e-006 and 4.8e-005 Estimated ENC between 1424 and 1629
20220040200073 | Hybrid_Initial | Hybrid LTT Cold | Hybrid LTT Warm | Post Fan-Out | Module_Initial | Module LTT | Post Metrology
No. bad channels | chip 0 | 0 | 0 | 0
Channel No.(Defect)
Comments | chip 0 fails Strobe Delay | chip 0: low gain. Chip 9: check tmwlk spread. | chip 0: low gain. | Chip 0: slighltly low gain, but probably fine.
20220040200074 | Hybrid_Initial | Hybrid LTT Cold | Hybrid LTT Warm | Post Fan-Out | Module_Initial P55 | Module LTT | Post Metrology
No. bad channels | 0 | 0 | 0 | 4 | 5
Channel No.(Defect) |  |  |  | 371-374 SHORT | 371-374 SHORT 776 partbonded
Comments |  | Chip #1 has slight anomalies on gain and NO | Fails 3-pt gain due to partbonded errors. Chip #1 slightly higher gain and lower NO. | Chp 6 low tmwlk. Go on to module.
20220040200075 | Hybrid_Initial | Hybrid LTT Cold | Hybrid LTT Warm | Post Fan-Out | Module_Initial P54 | Module LTT | Post Metrology
No. bad channels | 0 | 0 | 0 |  | 3
Channel No.(Defect) |  |  |  | 1 defect (765) on range -1 | 4,6,8 Partbonded
Comments | Looks Good. | Still Looks Good. |  | Chp5,10 li'l tmwlk spread
20220040200076 | Hybrid_Initial | Hybrid LTT Cold | Hybrid LTT Warm | Post Fan-Out | Module_Initial P56 | Module LTT | Post Metrology
No. bad channels | 0 | 0 | 0 |  | 7
Channel No.(Defect) |  |  |  |  | 3 6 776 778 1529 1531 1533 partbonded
Comments | Looks Good. | Looks Good. Chips 9 and 10 s-curves are a bit wide. | Looks Good. | Chp9 noisy offset, li'l high gain;
20220040200077 | Hybrid_Initial | Hybrid LTT Cold | Hybrid LTT Warm | Post Fan-Out | Module_Initial | Module LTT | Post Metrology
No. bad channels | 0 | 0 | 0 | 1
Channel No.(Defect) |  |  |  | 874: high gain
Comments | Channel 874 has spikes on all 3 point gain plots. | NO is high across the board. Chip #6 is slightly anomolous on all plots. | Fails 3-pt gain, due to partbonded errors. High NO across the board. | Go on to Module
20220040200078 | Hybrid_Initial | Hybrid LTT Cold | Hybrid LTT Warm | Post Fan-Out | Module_Initial | Module LTT | Post Metrology
No. bad channels | 0 | 0 | 0
Channel No.(Defect) |  |  |  | 463 DEAD; 104 TR_OFF(-1)
Comments | Looks good, but Rint crashed during the timewalk test. | Chip #4 has slightly lower gain that the others after trim | Looks good other than slight gain non-uniformities. | Chp4 Low Gain; Go to module.
20220040200079 | Hybrid_Initial | Hybrid LTT Cold | Hybrid LTT Warm | Post Fan-Out | Module_Initial | Module LTT | Post Metrology
No. bad channels | 0 | 0 | 0
Channel No.(Defect)
Comments | Fails 3-point gain due to 15 partbonded errors. All plots look good, though. | Chip #9 has some high NO channels and shows some slightly erratic gain after trim. | Fails 3-pt gain and Response Curve due to partbonded errors, mostly just above 750. Plots all look good. | Chp 3 nonlin ln(occ) plot; Chp 1, 2, 3, wide tmwlk. Go to Mod.
20220040200080 | Hybrid_Initial | Hybrid LTT Cold | Hybrid LTT Warm | Post Fan-Out | Module_Initial P57 | Module LTT | Post Metrology
No. bad channels | 1 | 0 | 1 |  | 3
Channel No.(Defect) | 1249 (Noisy) |  | 531 (Noisy) | ch 531, 1249 TR_OFF(-1) | 531 (high gain/dead) 1526, 1530 Partbonded
Comments | Channel 531 looks dead (defect says, "low gain") during 3-point gain but shows no problems after trim. Also wafer comparison shows lower gain and very low noise for this channel. Ch 1249 h (-61) and is masked after trim | Channels 531 and 1249 both look bad during 3-point gain (negative offset for both, low gain for 531) but look fine after trim. Mask Range -1 is empty. Looks good otherwise. | Fails 3-point gain and response curves due to innse just above 750. Chip #4 calibration 3 s-curves have one flat line. Overall looks good save channel 531 | chp 3 nonlin ln(occ) plot; Chps 3, 4, 9, 11 WIDE TMWLK; Go to Module.
20220040200081 | Hybrid_Initial | Hybrid LTT Cold | Hybrid LTT Warm | Post Fan-Out | Module_Initial | Module LTT | Post Metrology
No. bad channels | 0 | 0 | 0 | 1
Channel No.(Defect) |  |  |  | 474: noisy
Comments |  |  | Chp0,4 sktchy vt50; Chp2,3 low gain | ch474 low OFF (22); Chp5 high ENC (715);
20220040200082 | Hybrid_Initial | Hybrid LTT Cold | Hybrid LTT Warm | Post Fan-Out | Module_Initial | Module LTT | Post Metrology
No. bad channels | 1 | 1 | 1 | 1
Channel No.(Defect) | 48(noisy) | 48(noisy) | 48 dead | 48 dead
Comments |  |  | Chp0,2 wide tmwlk Chp0,3 one ch low vt50 | see trim range -1. Go to module
20220040200083 | Hybrid_Initial | Hybrid LTT Cold | Hybrid LTT Warm | Post Fan-Out | Module_Initial | Module LTT | Post Metrology
No. bad channels | 0 | 0 | 0 | 0
Channel No.(Defect)
Comments |  |  | Chip0123 curvd gain Chp2 one ch. hgh vt50, hgh offst Chp1 wide tmwlk | just fine.
20220040200084 | Hybrid_Initial | Hybrid LTT Cold | Hybrid LTT Warm | Post Fan-Out | Module_Initial | Module LTT | Post Metrology
No. bad channels | 0 | 0 | 0 | 0
Channel No.(Defect) | Most noise in chip 0 chip 10 chip 11 |  | chip1,6 one ch. has high vt50; chip0 low gain; chip9 nonlinear NO;
Comments | Failed Three Point Gain |  | Failed Three Point Gain | just fine.
20220040200085 | Hybrid_Initial | Hybrid LTT Cold | Hybrid LTT Warm | Post Fan-Out | Module_Initial | Module LTT | Post Metrology
No. bad channels | 0 | 0 | 0 | 0
Channel No.(Defect)
Comments |  |  | chip2 nonlinear NO chip4 NO spread chip4,10 wide timwalk chips0,1,2, 3, "curved" gain | fine
20220040200086 | Hybrid_Initial | Hybrid LTT Cold | Hybrid LTT Warm | Post Fan-Out | Module_Initial | Module LTT | Post Metrology
No. bad channels | 0 | 1 | 1
Channel No.(Defect) | ch 906 low gain (39.2) and high offset | 906 low gain high offset | 906
Comments |  |  | failed response curve (20 defects) due to partbonded channels
20220040200087 | Hybrid_Initial | Hybrid LTT Cold | Hybrid LTT Warm | Post Fan-Out | Module_Initial | Module LTT | Post Metrology
No. bad channels | 0 | 2 | 2
Channel No.(Defect) | 2 defects (353 1278) on range -1 | 892: low gain, 1070: high gain | 624: low gain, 1070: high gain
Comments | HIGH vt50 (165mV), HIGH offset (75 mV); Chip9, high gain BAD NO; CH 1070 hghGain after trim | chip 4 high gain. chip2: check tmwlk spread. various dips and spikes in 3pt gain disappear in response curve. | various dips and spikes in 3pt gain disappear in response curve. chips 2 and 9: minor gain spread. chips 2 and 9: large tmwlk spread.
20220040200088 | Hybrid_Initial | Hybrid LTT Cold | Hybrid LTT Warm | Post Fan-Out | Module_Initial | Module LTT | Post Metrology
No. bad channels | 0 | 0 | 0 | 0
Channel No.(Defect) |  | channels 827, 892 high inset
Comments |  | Failed 3pt Gain Failed RespCurv chip10 some high Gain |  | just fine.
20220040200089 | Hybrid_Initial | Hybrid LTT Cold | Hybrid LTT Warm | Post Fan-Out | Module_Initial | Module LTT | Post Metrology
No. bad channels | 0 | 0 | 0 | 2
Channel No.(Defect) |  |  |  | 1210, 1211: dead
Comments | lots of channel just above noise cutoff (partbonded) | chip0,6 high Gain; chip10 low Gain; nonlin inptns chip3,4,5,7,8; |  | chip 9: high timewalk. Uneven gain stream 1.
20220040200090 | Hybrid_Initial | Hybrid LTT Cold | Hybrid LTT Warm | Post Fan-Out | Module_Initial | Module LTT | Post Metrology
No. bad channels |  | 0 | 0 | 2
Channel No.(Defect) |  |  |  | 524, 525: dead
Comments |  | Chp5,8 li'l high Gain; Chp 3,5,6 some Nospread; Chp7 timewalk spread;

## 091-110
20220040200091 | Hybrid_Initial | Hybrid LTT Cold | Hybrid LTT Warm | Post Fan-Out | Module_Initial | Module LTT | Post Metrology
No. bad channels | 0 | 0 | 0 | 0
Channel No.(Defect)
Comments |  | Chp5,6,11 hgh/ wide tmwlk; Chp9,11 li'l HG; Chp 10 li'l LG; | Chp10 l'il lowGain; Chp4 high tmwlk; Chp9,11 tmwlk spread | fine.
20220040200092 | Hybrid_Initial | Hybrid LTT Cold | Hybrid LTT Warm | Post Fan-Out | Module_Initial | Module LTT | Post Metrology
No. bad channels | Chip 10 | 0 | 0 | 0
Channel No.(Defect) |  |  | Chp2 some HG channels;
Comments | small s-curve spread | Chp9 tmwk spread; Chp11 hgh tmwlk; | Failed 3ptGain, failed RespCurv; Chp0 some highThshd chans; Chp0,9,11 tmwlk sprd; Chp5 high tmwlk | fine
20220040200093 | Hybrid_Initial | Hybrid LTT Cold | Hybrid LTT Warm | Post Fan-Out | Module_Initial | Module LTT | Post Metrology
No. bad channels | 0 | 0 | 0 | 0
Channel No.(Defect) | Ch11 hgh tmwlk |  | 1107, 1165: noisy.
Comments | Ch11,7 hgh gain | 3pt gain: large gain fluctuation, stream 1, especially chip 11. Respcurve: large gain fluctuation, chip 3 and all of stream 1. Chips 4,5: unsquarelike tmwlk. | Longterm cold performed after warm test. Gain fluctuates between chips, stream 1. Chip11, slightly large tmwlk sprd. | fine
20220040200094 | Hybrid_Initial | Hybrid LTT Cold | Hybrid LTT Warm | Post Fan-Out | Module_Initial | Module LTT | Post Metrology
No. bad channels | 0 | 0 | 0 | 0
Channel No.(Defect) | Ch0,6 tmwlk sprd; | chip 5: gain fluctuation, disappears in resp curve. | 1178, 1224, 1225: noisy. 1198: high offset, low gain. 1224, 1432: low gain | fine
Comments | Ch8 high gain; Ch9 GS |  | Longterm cold performed after warm test. Failed 3pt gain. Large gain fluctuation between chips. Chip1 : low tmwlk. Chip 6, 10: high tmwlk. Spread. Chip 10: medium scurve spread. | fine
20220040200095 | Hybrid_Initial | Hybrid LTT Cold | Hybrid LTT Warm | Post Fan-Out | Module_Initial | Module LTT | Post Metrology
No. bad channels | 0 | 0 | 0 | 0
Channel No.(Defect) | Ch11 tmwlk spread; | No defects on range -1 | 1358, 1490, 1534: noisy
Comments | Ch8 li'l hgh gain; | Chp6 li'l hgh tmwlk; Chp11 li'l tmwlk spread; note: DONE AFTER LTT WARM | chip 0-1: gain fluctuates in 3pt scan, smoother in resp curve scan. Gain fluctuation, chip 8-9 in both 3pt gain and resp curve.Chip 11: very large tmwlk spread. Chip 11, medium scurve spread. | just fine.
20220040200096 | Hybrid_Initial | Hybrid LTT Cold | Hybrid LTT Warm | Post Fan-Out | Module_Initial | Module LTT | Post Metrology
No. bad channels | 0 | 0 | 0
Channel No.(Defect) | Ch4,7 high timewalk | Ch 117 TR_NOTRIM(0) TR_OFFSET(1), (2), (3), (-1) | 745 954 1169 1178 1195 1274: noisy
Comments | Ch0,1,2,3 some GS; Ch7 low gain; Ch10 NOoscill last wigg 80mV; | High offset, vt50; Chip 10 Nooscill DONE AFTER LTT WARM | Failed 3pt gain. Some gain fluctuation, chip 6-7. Every chip: large tmwlk spread. chip 7: high tmwlk (12 units). Chip 10: Nooscill, last wiggle: 80 mV
20220040200097 | Hybrid_Initial | Hybrid LTT Cold | Hybrid LTT Warm | Post Fan-Out | Module_Initial | Module LTT | Post Metrology
No. bad channels | 0 | 0 | 0
Channel No.(Defect) | 32 TR_OFFSET (-1)
Comments | Chp 0,7,10 noisyOffset; Chp 0 wide tmwlk spread | muy bueno | slightly low gain, chips 1 and 2
20220040200098 | Hybrid_Initial | Hybrid LTT Cold | Hybrid LTT Warm | Post Fan-Out | Module_Initial | Module LTT | Post Metrology
No. bad channels | 0 | 0 | 0
Channel No.(Defect)
Comments | several chips have irregular gain, chip 9 potential lgs | chip 4: low gain. Chip 5: irregular gain. All of stream 1: irregular gain. Chips 7 and 11: irregular timewalk. | chip 4: low gain. Chip 5: irregular gain. All of stream 1: irregular gain. Chip 11: irregular timewalk.
20220040200099 | Hybrid_Initial | Hybrid LTT Cold | Hybrid LTT Warm | Post Fan-Out | Module_Initial | Module LTT | Post Metrology
No. bad channels | 0 | 0 | 0
Channel No.(Defect)
Comments
20220040200100 | Hybrid_Initial | Hybrid LTT Cold | Hybrid LTT Warm | Post Fan-Out | Module_Initial | Module LTT | Post Metrology
No. bad channels | 0 | 0 | 0
Channel No.(Defect)
Comments

## 111-130
20220040200111 | Hybrid_Initial | Hybrid LTT Cold | Hybrid LTT Warm | Post Fan-Out | Module_Initial | Module LTT | Post Metrology
No. bad channels | 0 | 0 | 0
Channel No.(Defect)
Comments
20220040200112 | Hybrid_Initial | Hybrid LTT Cold | Hybrid LTT Warm | Post Fan-Out | Module_Initial | Module LTT | Post Metrology
No. bad channels | 0 | 0 | 0
Channel No.(Defect)
Comments
20220040200113 | Hybrid_Initial | Hybrid LTT Cold | Hybrid LTT Warm | Post Fan-Out | Module_Initial | Module LTT | Post Metrology
No. bad channels | 0 | 0 | 0
Channel No.(Defect)
Comments
20220040200114 | Hybrid_Initial | Hybrid LTT Cold | Hybrid LTT Warm | Post Fan-Out | Module_Initial | Module LTT | Post Metrology
No. bad channels |  | 0 | 0
Channel No.(Defect) | Failed 3ptG, RC; no defects on range -1;
Comments | Chp 9,10 higher Gain; Chp 0,2,3 tmwlk spread; chp8 tmwlk osc | chip 2, slightly low gain. | muy bueno
20220040200115 | Hybrid_Initial | Hybrid LTT Cold | Hybrid LTT Warm | Post Fan-Out | Module_Initial | Module LTT | Post Metrology
No. bad channels | 0 | 0 | 0
Channel No.(Defect) | Failed 3ptG; chan 305 TR_OFFSET (-1)
Comments | one chan high gain #1101; Chp 2, 6 nonlin NO pg3 |  | 3pt gain lots of noisy channels, but ok in response curve.
20220040200116 | Hybrid_Initial | Hybrid LTT Cold | Hybrid LTT Warm | Post Fan-Out | Module_Initial | Module LTT | Post Metrology
No. bad channels | 0 | 0 | 8
Channel No.(Defect) | 1 defect (1525) on range -1 |  | noisy channels: 2 51 60 612 743 765 1128, 1051: high gain
Comments | Hgh Vt50 b/c Chan 1051 (Chp8) high Gain; Hgh NO; Chp11 nonlin NO; Chp1 OSCILL; | ok
20220040200117 | Hybrid_Initial | Hybrid LTT Cold | Hybrid LTT Warm | Post Fan-Out | Module_Initial | Module LTT | Post Metrology
No. bad channels | 0 | 0 | 0
Channel No.(Defect)
Comments
20220040200118 | Hybrid_Initial | Hybrid LTT Cold | Hybrid LTT Warm | Post Fan-Out | Module_Initial | Module LTT | Post Metrology
No. bad channels | 0 | 0 | 0
Channel No.(Defect)
Comments
20220040200119 | Hybrid_Initial | Hybrid LTT Cold | Hybrid LTT Warm | Post Fan-Out | Module_Initial | Module LTT | Post Metrology
No. bad channels | 0 | 0 | 0
Channel No.(Defect)
Comments
20220040200120 | Hybrid_Initial | Hybrid LTT Cold | Hybrid LTT Warm | Post Fan-Out | Module_Initial | Module LTT | Post Metrology
No. bad channels | 0 | 0 | 0
Channel No.(Defect)
Comments
20220040200121 | Hybrid_Initial | Hybrid LTT Cold | Hybrid LTT Warm | Post Fan-Out | Module_Initial | Module LTT | Post Metrology
No. bad channels | 0 | 0 | 0
Channel No.(Defect)
Comments
20220040200122 | Hybrid_Initial | Hybrid LTT Cold | Hybrid LTT Warm | Post Fan-Out | Module_Initial | Module LTT | Post Metrology
No. bad channels | 0 | 0 | 0
Channel No.(Defect)
Comments
20220040200123 | Hybrid_Initial | Hybrid LTT Cold | Hybrid LTT Warm | Post Fan-Out | Module_Initial | Module LTT | Post Metrology
No. bad channels | 0 | 0 | 0
Channel No.(Defect)
Comments
20220040200124 | Hybrid_Initial | Hybrid LTT Cold | Hybrid LTT Warm | Post Fan-Out | Module_Initial | Module LTT | Post Metrology
No. bad channels | 0 | 0 | 0
Channel No.(Defect)
Comments
20220040200125 | Hybrid_Initial | Hybrid LTT Cold | Hybrid LTT Warm | Post Fan-Out | Module_Initial | Module LTT | Post Metrology
No. bad channels | 0 | 0 | 0
Channel No.(Defect)
Comments

## 131-150
20220040200131 | Hybrid_Initial | Hybrid LTT Cold | Hybrid LTT Warm | Post Fan-Out | Module_Initial | Module LTT | Post Metrology
No. bad channels | 0 | 0 | 0
Channel No.(Defect)
Comments
20220040200132 | Hybrid_Initial | Hybrid LTT Cold | Hybrid LTT Warm | Post Fan-Out | Module_Initial | Module LTT | Post Metrology
No. bad channels | 0 | 0 | 0
Channel No.(Defect)
Comments
20220040200133 | Hybrid_Initial | Hybrid LTT Cold | Hybrid LTT Warm | Post Fan-Out | Module_Initial | Module LTT | Post Metrology
No. bad channels | 0 | 0 | 0
Channel No.(Defect) | 1 defect (1086) on range -1; Chan 605, locally high Gain; chan 872 HG; 1086 LG
Comments | chp5 lowG, with chan605 high; chp4 noisy offset; chp 0 hgh tmwlk; chp3, 6, 7, 8 tmwlk spread; | ok | muy bueno.
20220040200134 | Hybrid_Initial | Hybrid LTT Cold | Hybrid LTT Warm | Post Fan-Out | Module_Initial | Module LTT | Post Metrology
No. bad channels | 0 | 0 | 0
Channel No.(Defect)
Comments | muy bueno. | chip 8, slightly larger tmwlk sprd. | chip 5, check timewalk spread
20220040200135 | Hybrid_Initial | Hybrid LTT Cold | Hybrid LTT Warm | Post Fan-Out | Module_Initial | Module LTT | Post Metrology
No. bad channels | 0 | 0 | 0
Channel No.(Defect)
Comments | muy bueno. | stream 1: some channels with high tmwlk. Chip 6 and 11 a few channels with lower gain | muy bueno.
20220040200136 | Hybrid_Initial | Hybrid LTT Cold | Hybrid LTT Warm | Post Fan-Out | Module_Initial | Module LTT | Post Metrology
No. bad channels | chip 0 | 0 | 0
Channel No.(Defect)
Comments | chip 0: large tmwlk spread large gain spread.
20220040200137 | Hybrid_Initial | Hybrid LTT Cold | Hybrid LTT Warm | Post Fan-Out | Module_Initial | Module LTT | Post Metrology
No. bad channels | 1 + chip 9 | 0 | 0
Channel No.(Defect) | 633: masked on range -1, dead
Comments | . LGS chip 9
20220040200138 | Hybrid_Initial | Hybrid LTT Cold | Hybrid LTT Warm | Post Fan-Out | Module_Initial | Module LTT | Post Metrology
No. bad channels | chip 8 | 0 | 0
Channel No.(Defect)
Comments | chip 8: large gain spread,
20220040200139 | Hybrid_Initial | Hybrid LTT Cold | Hybrid LTT Warm | Post Fan-Out | Module_Initial | Module LTT | Post Metrology
No. bad channels | 0 | 1 | 0
Channel No.(Defect) |  | 432: high offset.
Comments | fine. |  | fine.
20220040200140 | Hybrid_Initial | Hybrid LTT Cold | Hybrid LTT Warm | Post Fan-Out | Module_Initial | Module LTT | Post Metrology
No. bad channels | 0 | 0 | 1
Channel No.(Defect) |  |  | 131: masked on range -1, noisy,
Comments | fine. | fine.
20220040200141 | Hybrid_Initial | Hybrid LTT Cold | Hybrid LTT Warm | Post Fan-Out | Module_Initial | Module LTT | Post Metrology
No. bad channels | chip 0 | 0 | 0
Channel No.(Defect)
Comments | large gain spread chip 0. chip 0 large tmwlk spread. Chip 0 has high gain in wafer as well.
20220040200142 | Hybrid_Initial | Hybrid LTT Cold | Hybrid LTT Warm | Post Fan-Out | Module_Initial | Module LTT | Post Metrology
No. bad channels | 1 | 1 | 1
Channel No.(Defect) | 1481: low gain | 1481: low gain | 1481: low gain
Comments | large gain variation, esp. chips 4 and 8. chips 4 & 8, high threshold on NO plot. chips 4 and 8, large tmwlk spread | Chips 4 and 8: low gain, high noise threshold, large tmwlk spread. | Chips 4 and 8: low gain, high noise threshold, large tmwlk spread.
20220040200143 | Hybrid_Initial | Hybrid LTT Cold | Hybrid LTT Warm | Post Fan-Out | Module_Initial | Module LTT | Post Metrology
No. bad channels | 0 | 0 | 0
Channel No.(Defect) | Chip 8: faulty
Comments | Attempting to manually bypass M8
20220040200144 | Hybrid_Initial | Hybrid LTT Cold | Hybrid LTT Warm | Post Fan-Out | Module_Initial | Module LTT | Post Metrology
No. bad channels | chip 2 | 1 | 0
Channel No.(Defect) |  | 1438: very noisy
Comments | chip 2: every 4th channel has a large gain (8 to 10% increase), in both the hybrid and the wafer. Chips 3, 6 and 7: gain variation. Chips 3 and 11: large tmwlk spread | ON HOLD chip 2 irregular gain with a pattern | Chip 2: every 4th channel has large gain, in both hybrid and wafer. Chips 3 and 11: large tmwlk spread
20220040200145 | Hybrid_Initial | Hybrid LTT Cold | Hybrid LTT Warm | Post Fan-Out | Module_Initial | Module LTT | Post Metrology
No. bad channels | 0 | 0 | 0
Channel No.(Defect)
Comments | check tmwlk spread, chip 9 and all of link 0. Gain varies a lot among all chips. | many channels noisy on chip 1. Irregular gain, all chips. Bad timewalk spread, chip 1 and 9 | Chip 1: left hand tail on tmwlk. Chip 6: medium tmwlk. spread Chip 9: large tmwlk spread, low gain. Uneven noise distribution, chips 1, 4, 6, 9 Gain varies a lot on stream 0.
20220040200146 | Hybrid_Initial | Hybrid LTT Cold | Hybrid LTT Warm | Post Fan-Out | Module_Initial | Module LTT | Post Metrology
No. bad channels | 0 | 0 | 0
Channel No.(Defect)
Comments
20220040200147 | Hybrid_Initial | Hybrid LTT Cold | Hybrid LTT Warm | Post Fan-Out | Module_Initial | Module LTT | Post Metrology
No. bad channels | 0 | 0 | 0
Channel No.(Defect)
Comments
20220040200148 | Hybrid_Initial | Hybrid LTT Cold | Hybrid LTT Warm | Post Fan-Out | Module_Initial | Module LTT | Post Metrology
No. bad channels | 0 | 0 | 0
Channel No.(Defect)
Comments
20220040200149 | Hybrid_Initial | Hybrid LTT Cold | Hybrid LTT Warm | Post Fan-Out | Module_Initial | Module LTT | Post Metrology
No. bad channels | 0 | 0 | 0
Channel No.(Defect)
Comments
20220040200150 | Hybrid_Initial | Hybrid LTT Cold | Hybrid LTT Warm | Post Fan-Out | Module_Initial | Module LTT | Post Metrology
No. bad channels | 0 | 0 | 0
Channel No.(Defect)
Comments

## 151-170
20220040200151 | Hybrid_Initial | Hybrid LTT Cold | Hybrid LTT Warm | Post Fan-Out | Module_Initial | Module LTT | Post Metrology
No. bad channels | 0 | 0 | 0
Channel No.(Defect)
Comments
20220040200152 | Hybrid_Initial | Hybrid LTT Cold | Hybrid LTT Warm | Post Fan-Out | Module_Initial | Module LTT | Post Metrology
No. bad channels | 0 | 0 | 0
Channel No.(Defect)
Comments
20220040200153 | Hybrid_Initial | Hybrid LTT Cold | Hybrid LTT Warm | Post Fan-Out | Module_Initial | Module LTT | Post Metrology
No. bad channels | 0 | 0 | 0
Channel No.(Defect)
Comments
20220040200154 | Hybrid_Initial | Hybrid LTT Cold | Hybrid LTT Warm | Post Fan-Out | Module_Initial | Module LTT | Post Metrology
No. bad channels | 0 | 0 | 0
Channel No.(Defect)
Comments | Gain varies a lot among all chips. Chip 9: large tmwlk spread.
20220040200155 | Hybrid_Initial | Hybrid LTT Cold | Hybrid LTT Warm | Post Fan-Out | Module_Initial | Module LTT | Post Metrology
No. bad channels | 0 | 0 | 0
Channel No.(Defect) | dip in the gain for a few channels aroun 1076 | same dip and chip 7 lgs
Comments
20220040200156 | Hybrid_Initial | Hybrid LTT Cold | Hybrid LTT Warm | Post Fan-Out | Module_Initial | Module LTT | Post Metrology
No. bad channels | 0 | 0 | 0
Channel No.(Defect)
Comments | irregular gain. chip 4: small dip. 944: low gain. | irregular gain. chip 4: small dip. 944: low gain.
20220040200157 | Hybrid_Initial | Hybrid LTT Cold | Hybrid LTT Warm | Post Fan-Out | Module_Initial | Module LTT | Post Metrology
No. bad channels | 0 | 0 | 0
Channel No.(Defect)
Comments
20220040200158 | Hybrid_Initial | Hybrid LTT Cold | Hybrid LTT Warm | Post Fan-Out | Module_Initial | Module LTT | Post Metrology
No. bad channels | 0 | 0 | 0
Channel No.(Defect)
Comments | smal gain spread chip 6 and 11 | chip 11: irregular gain. Chip 6: slightly irregular gain. | chip 11: small gain spread. Uneven timewalk, stream 0.
20220040200159 | Hybrid_Initial | Hybrid LTT Cold | Hybrid LTT Warm | Post Fan-Out | Module_Initial | Module LTT | Post Metrology
No. bad channels | 0 | 1 | 1
Channel No.(Defect) |  | 1322: high gain | 1322: high gain
Comments | chip 8, 9, 10 no 8fC | irregular gain. Stream 0, chips 6 and 7. Chip 5: small gain spread.stream 0, irregular noise. Chips 6 and 7, irregular timewalk. | irregular gain. Stream 0, chips 6 and 7. Chip 5: small gain spread.stream 0, irregular noise. Chips 6 and 7, irregular timewalk.
20220040200160 | Hybrid_Initial | Hybrid LTT Cold | Hybrid LTT Warm | Post Fan-Out | Module_Initial | Module LTT | Post Metrology
No. bad channels | 10 | 0 | 0
Channel No.(Defect)
Comments | 1060-1069 dip in the gain and higher noise | chip 4: small gain spread. Chip 8: dip in the gain and irregular timewalk.Chip 11: irregular noise, gain and timewalk. | chip 4: small gain spread. Chip 8: dip in the gain and irregular timewalk.Chip 11: irregular noise, gain and timewalk.
20220040200161 | Hybrid_Initial | Hybrid LTT Cold | Hybrid LTT Warm | Post Fan-Out | Module_Initial | Module LTT | Post Metrology
No. bad channels | chip 0 | 0 | 0
Channel No.(Defect)
Comments | chip 0 LGS. Chip 10 irregular gain
20220040200162 | Hybrid_Initial | Hybrid LTT Cold | Hybrid LTT Warm | Post Fan-Out | Module_Initial | Module LTT | Post Metrology
No. bad channels | 0 | 0 | 0
Channel No.(Defect)
Comments
20220040200163 | Hybrid_Initial | Hybrid LTT Cold | Hybrid LTT Warm | Post Fan-Out | Module_Initial | Module LTT | Post Metrology
No. bad channels | 0 | 0 | 0
Channel No.(Defect)
Comments
20220040200164 | Hybrid_Initial | Hybrid LTT Cold | Hybrid LTT Warm | Post Fan-Out | Module_Initial | Module LTT | Post Metrology
No. bad channels | 0 | 0 | 0
Channel No.(Defect)
Comments
20220040200165 | Hybrid_Initial | Hybrid LTT Cold | Hybrid LTT Warm | Post Fan-Out | Module_Initial | Module LTT | Post Metrology
No. bad channels | 0 | 0 | 0
Channel No.(Defect)
Comments

## Wafers
z40800-w13 |  |  | z40859-w01 |  |  | z40859-w04 |  |  | z40920-w13
20220040200010 | Chips | 00~11 | 20220040200027 | Chips | 00~11 | 20220040200032 | Chips | 00~11 | 20220040200142 | Chips | 00~11
20220040200011 | chip | 11 | 20220040200029 | Chips | 00~11 | 20220040200034 | Chips | 00, 02~11 | 20220040200143 | Chips | 00~11
20220040200012 | Chips | 00~11 | 20220040200033 | Chips | 01~11 | 20220040200037 | Chips | 00~11 | z40920-w15
20220040200013 | Chip | 6 | 20220040200035 | Chips | 00~08, 10~11 | 20220040200038 | Chips | 00~11 | 20220040200144 | Chips | 00~11
z40802-w09 |  |  | 20220040200040 | Chips | 00~07 | 20220040200039 | Chips | 00~07 | 20220040200145 | Chips | 00~11
20220040200041 | Chips | 00~11 | z40859-w02 |  |  | 20220040200154 | Chip | 11 | 20220040200154 | Chips | 00~10
20220040200042 | Chips | 00~11 | 20220040200013 | Chips | 00~05, 07~11 | z40859-w09
20220040200045 | Chips | 07~11 | 20220040200014 | Chips | 00~11 | 20220040200018 | Chips | 00~11
z40802-w14 |  |  | 20220040200015 | Chips | 00~11 | 20220040200019 | Chips | 00~11
20220040200043 | Chips | 00~11 | 20220040200016 | Chips | 00~11 | 20220040200021 | Chips | 00~11
20220040200044 | Chips | 00~11 | 20220040200017 | Chips | 00~11 | 20220040200022 | Chips | 00~11
20220040200045 | Chips | 00~06 | 20220040200020 | Chip | 1 | 20220040200039 | Chips | 08~11
z40803-w01 |  |  | 20220040200033 | Chip | 0 | z40859-w11
20220040200069 | Chips | 00~11 | 20220040200034 | Chip | 1 | 20220040200008 | Chips | 00~11
20220040200070 | Chips | 00~10 | 20220040200035 | Chip | 9 | 20220040200009 | Chips | 00~11
20220040200071 | Chips | 00~11 | 20220040200036 | Chip | 7 | 20220040200011 | Chips | 00~10
20220040200072 | Chips | 00~11 | 20220040200040 | Chips | 08~11 | z40859-w14
20220040200073 | Chips | 00~11 | z40859-w03 |  |  | 20220040200020 | Chips | 00, 02~11
20220040200074 | Chips | 00~11 | 20220040200026 | Chips | 00~11 | 20220040200023 | Chips | 00~11
z40803-w02 |  |  | 20220040200028 | Chips | 00~11 | 20220040200024 | Chips | 00~11
20220040200046 | Chips | 00~11 | 20220040200030 | Chips | 00~11 | 20220040200025 | Chips | 00~11
20220040200048 | Chips | 00~11 | 20220040200031 | Chips | 00~11
20220040200075 | Chips | 00~11 | 20220040200036 | Chips | 00~06, 08~11
20220040200076 | Chips | 00~11 | z40862-w01 |  |  | z40862-w09
z40803-w03 |  |  | 20220040200061 | Chips | 00~11 | 20220040200052 | Chips | 00~11
20220040200059 | Chips | 00~11 | 20220040200062 | Chips | 00~11 | 20220040200053 | Chips | 00~11
20220040200060 | Chips | 00~11 | 20220040200063 | Chips | 00~11 | 20220040200057 | Chips | 00~11
20220040200077 | Chips | 00~11 | 20220040200067 | Chips | 00~10 | 20220040200068 | Chips | 06~11
20220040200079 | Chips | 00~11 | z40862-w02 |  |  | z40862-w11
20220040200080 | Chips | 00~11 | 20220040200064 | Chips | 00~11 | 20220040200047 | Chips | 00~11
z40803-w04 |  |  | 20220040200065 | Chips | 00~11 | 20220040200049 | Chips | 00~11
20220040200078 | Chips | 00~11 | 20220040200066 | Chips | 00~11 | 20220040200050 | Chips | 00~11
z40803-w05 |  |  | 20220040200067 | Chip | 11 | 20220040200051 | Chips | 00~11
20220040200054 | Chips | 00~11 | 20220040200068 | Chips | 00~05 | 20220040200093 | Chip | 11
20220040200055 | Chips | 00~11 | 20220040200070 | Chip | 11
20220040200056 | Chips | 00~11
20220040200058 | Chips | 00~11

## misc
Hybrids Built | Hybrids tested OK | Hybrid on hold | Hybrids burn-in | Hybrids fanout done | Modules
73 | 63 | 13 | 59 | 42 | 24

## Wafer Lot Info
20220040200008 |  |  | cap correction | 20220040200009 |  |  | cap correction | 20220040200010 |  |  | cap correction
Chip 0 | Z40859-W11-1 | 16 | 1.044 | Chip 0 | Z40859-W11-1 | 136 | 1.044 | Chip 0 | Z40800-W13-1 | 73 | 1.002
Chip 1 | Z40859-W11-1 | 32 | 1.044 | Chip 1 | Z40859-W11-1 | 140 | 1.044 | Chip 1 | Z40800-W13-1 | 77 | 1.002
Chip 2 | Z40859-W11-1 | 48 | 1.044 | Chip 2 | Z40859-W11-1 | 142 | 1.044 | Chip 2 | Z40800-W13-1 | 91 | 1.002
Chip 3 | Z40859-W11-1 | 51 | 1.044 | Chip 3 | Z40859-W11-1 | 143 | 1.044 | Chip 3 | Z40800-W13-1 | 94 | 1.002
Chip 4 | Z40859-W11-1 | 54 | 1.044 | Chip 4 | Z40859-W11-1 | 147 | 1.044 | Chip 4 | Z40800-W13-1 | 128 | 1.002
Chip 5 | Z40859-W11-1 | 67 | 1.044 | Chip 5 | Z40859-W11-1 | 161 | 1.044 | Chip 5 | Z40800-W13-1 | 143 | 1.002
Chip 6 | Z40859-W11-1 | 80 | 1.044 | Chip 6 | Z40859-W11-1 | 163 | 1.044 | Chip 6 | Z40800-W13-1 | 168 | 1.002
Chip 7 | Z40859-W11-1 | 91 | 1.044 | Chip 7 | Z40859-W11-1 | 165 | 1.044 | Chip 7 | Z40800-W13-1 | 189 | 1.002
Chip 8 | Z40859-W11-1 | 108 | 1.044 | Chip 8 | Z40859-W11-1 | 178 | 1.044 | Chip 8 | Z40800-W13-1 | 193 | 1.002
Chip 9 | Z40859-W11-1 | 112 | 1.044 | Chip 9 | Z40859-W11-1 | 189 | 1.044 | Chip 9 | Z40800-W13-1 | 194 | 1.002
Chip10 | Z40859-W11-1 | 116 | 1.044 | Chip10 | Z40859-W11-1 | 192 | 1.044 | Chip10 | Z40800-W13-1 | 195 | 1.002
Chip 11 | Z40859-W11-1 | 126 | 1.044 | Chip 11 | Z40859-W11-1 | 194 | 1.044 | Chip 11 | Z40800-W13-1 | 196 | 1.002
20220040200011 |  |  | cap correction | 20220040200012 |  |  | cap correction | 20220040200013 |  |  | cap correction
Chip 0 | Z40859-W11-1 | 195 | 1.044 | Chip 0 | Z40800-W13-1 | 201 | 1.002 | Chip 0 | Z40859-W02-1 | 12 | 1.044
Chip 1 | Z40859-W11-1 | 197 | 1.044 | Chip 1 | Z40800-W13-1 | 209 | 1.002 | Chip 1 | Z40859-W02-1 | 18 | 1.044
Chip 2 | Z40859-W11-1 | 205 | 1.044 | Chip 2 | Z40800-W13-1 | 211 | 1.002 | Chip 2 | Z40859-W02-1 | 20 | 1.044
Chip 3 | Z40859-W11-1 | 212 | 1.044 | Chip 3 | Z40800-W13-1 | 212 | 1.002 | Chip 3 | Z40859-W02-1 | 28 | 1.044
Chip 4 | Z40859-W11-1 | 223 | 1.044 | Chip 4 | Z40800-W13-1 | 218 | 1.002 | Chip 4 | Z40859-W02-1 | 32 | 1.044
Chip 5 | Z40859-W11-1 | 229 | 1.044 | Chip 5 | Z40800-W13-1 | 228 | 1.002 | Chip 5 | Z40859-W02-1 | 38 | 1.044
Chip 6 | Z40859-W11-1 | 231 | 1.044 | Chip 6 | Z40800-W13-1 | 233 | 1.002 | Chip 6 | Z40800-W13-1 | 255 | 1.044
Chip 7 | Z40859-W11-1 | 232 | 1.044 | Chip 7 | Z40800-W13-1 | 234 | 1.002 | Chip 7 | Z40859-W02-1 | 53 | 1.044
Chip 8 | Z40859-W11-1 | 233 | 1.044 | Chip 8 | Z40800-W13-1 | 248 | 1.002 | Chip 8 | Z40859-W02-1 | 56 | 1.044
Chip 9 | Z40859-W11-1 | 242 | 1.044 | Chip 9 | Z40800-W13-1 | 250 | 1.002 | Chip 9 | Z40859-W02-1 | 57 | 1.044
Chip10 | Z40859-W11-1 | 244 | 1.044 | Chip10 | Z40800-W13-1 | 252 | 1.002 | Chip10 | Z40859-W02-1 | 73 | 1.044
Chip 11 | Z40859-W11-1 | 253 | 1.044 | Chip 11 | Z40800-W13-1 | 253 | 1.002 | Chip 11 | Z40859-W02-1 | 83 | 1.044
20220040200014 |  |  | cap correction | 20220040200015 |  |  | cap correction | 20220040200016 |  |  | cap correction
Chip 0 | Z40859-W02-1 | 84 | 1.044 | Chip 0 | Z40859-W02-2 | 218 | 1.044 | Chip 0 | Z40859-W02-1 | 181 | 1.044
Chip 1 | Z40859-W02-1 | 90 | 1.044 | Chip 1 | Z40859-W02-2 | 220 | 1.044 | Chip 1 | Z40859-W02-1 | 183 | 1.044
Chip 2 | Z40859-W02-1 | 93 | 1.044 | Chip 2 | Z40859-W02-2 | 222 | 1.044 | Chip 2 | Z40859-W02-1 | 188 | 1.044
Chip 3 | Z40859-W02-1 | 98 | 1.044 | Chip 3 | Z40859-W02-2 | 228 | 1.044 | Chip 3 | Z40859-W02-1 | 191 | 1.044
Chip 4 | Z40859-W02-1 | 100 | 1.044 | Chip 4 | Z40859-W02-2 | 229 | 1.044 | Chip 4 | Z40859-W02-1 | 193 | 1.044
Chip 5 | Z40859-W02-1 | 101 | 1.044 | Chip 5 | Z40859-W02-2 | 231 | 1.044 | Chip 5 | Z40859-W02-1 | 196 | 1.044
Chip 6 | Z40859-W02-1 | 103 | 1.044 | Chip 6 | Z40859-W02-2 | 232 | 1.044 | Chip 6 | Z40859-W02-1 | 201 | 1.044
Chip 7 | Z40859-W02-1 | 105 | 1.044 | Chip 7 | Z40859-W02-2 | 234 | 1.044 | Chip 7 | Z40859-W02-1 | 204 | 1.044
Chip 8 | Z40859-W02-1 | 112 | 1.044 | Chip 8 | Z40859-W02-2 | 235 | 1.044 | Chip 8 | Z40859-W02-1 | 205 | 1.044
Chip 9 | Z40859-W02-1 | 123 | 1.044 | Chip 9 | Z40859-W02-2 | 236 | 1.044 | Chip 9 | Z40859-W02-1 | 208 | 1.044
Chip10 | Z40859-W02-1 | 127 | 1.044 | Chip10 | Z40859-W02-2 | 237 | 1.044 | Chip10 | Z40859-W02-1 | 216 | 1.044
Chip 11 | Z40859-W02-1 | 130 | 1.044 | Chip 11 | Z40859-W02-2 | 239 | 1.044 | Chip 11 | Z40859-W02-1 | 217 | 1.044
20220040200017 |  |  | cap correction | 20220040200018 |  |  | cap correction | 20220040200019 |  |  | cap correction
Chip 0 | Z40859-W02-1 | 138 | 1.044 | Chip 0 | Z40859-W09-1 | 10 | 1.044 | Chip 0 | Z40859-W09-1 | 72 | 1.044
Chip 1 | Z40859-W02-1 | 143 | 1.044 | Chip 1 | Z40859-W09-1 | 21 | 1.044 | Chip 1 | Z40859-W09-1 | 73 | 1.044
Chip 2 | Z40859-W02-1 | 146 | 1.044 | Chip 2 | Z40859-W09-1 | 33 | 1.044 | Chip 2 | Z40859-W09-1 | 74 | 1.044
Chip 3 | Z40859-W02-1 | 148 | 1.044 | Chip 3 | Z40859-W09-1 | 36 | 1.044 | Chip 3 | Z40859-W09-1 | 75 | 1.044
Chip 4 | Z40859-W02-1 | 149 | 1.044 | Chip 4 | Z40859-W09-1 | 38 | 1.044 | Chip 4 | Z40859-W09-1 | 81 | 1.044
Chip 5 | Z40859-W02-1 | 159 | 1.044 | Chip 5 | Z40859-W09-1 | 40 | 1.044 | Chip 5 | Z40859-W09-1 | 82 | 1.044
Chip 6 | Z40859-W02-1 | 162 | 1.044 | Chip 6 | Z40859-W09-1 | 44 | 1.044 | Chip 6 | Z40859-W09-1 | 84 | 1.044
Chip 7 | Z40859-W02-1 | 165 | 1.044 | Chip 7 | Z40859-W09-1 | 61 | 1.044 | Chip 7 | Z40859-W09-1 | 88 | 1.044
Chip 8 | Z40859-W02-1 | 166 | 1.044 | Chip 8 | Z40859-W09-1 | 64 | 1.044 | Chip 8 | Z40859-W09-1 | 89 | 1.044
Chip 9 | Z40859-W02-1 | 176 | 1.044 | Chip 9 | Z40859-W09-1 | 65 | 1.044 | Chip 9 | Z40859-W09-1 | 91 | 1.044
Chip10 | Z40859-W02-1 | 178 | 1.044 | Chip10 | Z40859-W09-1 | 68 | 1.044 | Chip10 | Z40859-W09-1 | 94 | 1.044
Chip 11 | Z40859-W02-1 | 179 | 1.044 | Chip 11 | Z40859-W09-1 | 69 | 1.044 | Chip 11 | Z40859-W09-1 | 96 | 1.044
20220040200020 |  |  | cap correction | 20220040200021 |  |  | cap correction | 20220040200022 |  |  | cap correction
Chip 0 | Z40859-W014-1 | 2 | 1.044 | Chip 0 | Z40859-W09-1 | 100 | 1.044 | Chip 0 | Z40859-W09-1 | 161 | 1.044
Chip 1 | Z40859-W02-2 | 254 | 1.044 | Chip 1 | Z40859-W09-1 | 115 | 1.044 | Chip 1 | Z40859-W09-1 | 165 | 1.044
Chip 2 | Z40859-W014-1 | 7 | 1.044 | Chip 2 | Z40859-W09-1 | 116 | 1.044 | Chip 2 | Z40859-W09-1 | 167 | 1.044
Chip 3 | Z40859-W014-1 | 8 | 1.044 | Chip 3 | Z40859-W09-1 | 119 | 1.044 | Chip 3 | Z40859-W09-1 | 172 | 1.044
Chip 4 | Z40859-W014-1 | 9 | 1.044 | Chip 4 | Z40859-W09-1 | 120 | 1.044 | Chip 4 | Z40859-W09-1 | 175 | 1.044
Chip 5 | Z40859-W014-1 | 14 | 1.044 | Chip 5 | Z40859-W09-1 | 129 | 1.044 | Chip 5 | Z40859-W09-1 | 185 | 1.044
Chip 6 | Z40859-W014-1 | 29 | 1.044 | Chip 6 | Z40859-W09-1 | 130 | 1.044 | Chip 6 | Z40859-W09-1 | 187 | 1.044
Chip 7 | Z40859-W014-1 | 30 | 1.044 | Chip 7 | Z40859-W09-1 | 132 | 1.044 | Chip 7 | Z40859-W09-1 | 192 | 1.044
Chip 8 | Z40859-W014-1 | 35 | 1.044 | Chip 8 | Z40859-W09-1 | 136 | 1.044 | Chip 8 | Z40859-W09-1 | 194 | 1.044
Chip 9 | Z40859-W014-1 | 73 | 1.044 | Chip 9 | Z40859-W09-1 | 141 | 1.044 | Chip 9 | Z40859-W09-1 | 195 | 1.044
Chip10 | Z40859-W014-1 | 96 | 1.044 | Chip10 | Z40859-W09-1 | 142 | 1.044 | Chip10 | Z40859-W09-1 | 196 | 1.044
Chip 11 | Z40859-W014-1 | 102 | 1.044 | Chip 11 | Z40859-W09-1 | 159 | 1.044 | Chip 11 | Z40859-W09-1 | 197 | 1.044
20220040200023 |  |  | cap correction | 20220040200024 |  |  | cap correction | 20220040200025 |  |  | cap correction
Chip 0 | Z40859-W14-1 | 233 | 1.044 | Chip 0 | Z40859-W14-1 | 192 | 1.044 | Chip 0 | Z40859-W14-1 | 103 | 1.044
Chip 1 | Z40859-W14-1 | 234 | 1.044 | Chip 1 | Z40859-W14-1 | 195 | 1.044 | Chip 1 | Z40859-W14-1 | 107 | 1.044
Chip 2 | Z40859-W14-1 | 238 | 1.044 | Chip 2 | Z40859-W14-1 | 198 | 1.044 | Chip 2 | Z40859-W14-1 | 111 | 1.044
Chip 3 | Z40859-W14-1 | 239 | 1.044 | Chip 3 | Z40859-W14-1 | 200 | 1.044 | Chip 3 | Z40859-W14-1 | 112 | 1.044
Chip 4 | Z40859-W14-1 | 241 | 1.044 | Chip 4 | Z40859-W14-1 | 207 | 1.044 | Chip 4 | Z40859-W14-1 | 130 | 1.044
Chip 5 | Z40859-W14-1 | 244 | 1.044 | Chip 5 | Z40859-W14-1 | 209 | 1.044 | Chip 5 | Z40859-W14-1 | 134 | 1.044
Chip 6 | Z40859-W14-1 | 245 | 1.044 | Chip 6 | Z40859-W14-1 | 212 | 1.044 | Chip 6 | Z40859-W14-1 | 143 | 1.044
Chip 7 | Z40859-W14-1 | 248 | 1.044 | Chip 7 | Z40859-W14-1 | 220 | 1.044 | Chip 7 | Z40859-W14-1 | 150 | 1.044
Chip 8 | Z40859-W14-1 | 249 | 1.044 | Chip 8 | Z40859-W14-1 | 221 | 1.044 | Chip 8 | Z40859-W14-1 | 161 | 1.044
Chip 9 | Z40859-W14-1 | 250 | 1.044 | Chip 9 | Z40859-W14-1 | 228 | 1.044 | Chip 9 | Z40859-W14-1 | 166 | 1.044
Chip10 | Z40859-W14-1 | 253 | 1.044 | Chip10 | Z40859-W14-1 | 231 | 1.044 | Chip10 | Z40859-W14-1 | 178 | 1.044
Chip 11 | Z40859-W14-1 | 255 | 1.044 | Chip 11 | Z40859-W14-1 | 232 | 1.044 | Chip 11 | Z40859-W14-1 | 183 | 1.044
20220040200026 |  |  | cap correction | 20220040200027 |  |  | cap correction | 20220040200028 |  |  | cap correction
Chip 0 | Z40859-W03-2 | 223 | 1.044 | Chip 0 | Z40859-W01-1 | 66 | 1.044 | Chip 0 | Z40859-W03-1 | 51 | 1.044
Chip 1 | Z40859-W03-2 | 231 | 1.044 | Chip 1 | Z40859-W01-1 | 67 | 1.044 | Chip 1 | Z40859-W03-1 | 53 | 1.044
Chip 2 | Z40859-W03-2 | 236 | 1.044 | Chip 2 | Z40859-W01-1 | 69 | 1.044 | Chip 2 | Z40859-W03-1 | 54 | 1.044
Chip 3 | Z40859-W03-2 | 239 | 1.044 | Chip 3 | Z40859-W01-1 | 73 | 1.044 | Chip 3 | Z40859-W03-1 | 57 | 1.044
Chip 4 | Z40859-W03-2 | 242 | 1.044 | Chip 4 | Z40859-W01-1 | 77 | 1.044 | Chip 4 | Z40859-W03-1 | 69 | 1.044
Chip 5 | Z40859-W03-2 | 244 | 1.044 | Chip 5 | Z40859-W01-1 | 84 | 1.044 | Chip 5 | Z40859-W03-1 | 78 | 1.044
Chip 6 | Z40859-W03-2 | 246 | 1.044 | Chip 6 | Z40859-W01-1 | 88 | 1.044 | Chip 6 | Z40859-W03-1 | 84 | 1.044
Chip 7 | Z40859-W03-2 | 247 | 1.044 | Chip 7 | Z40859-W01-1 | 94 | 1.044 | Chip 7 | Z40859-W03-1 | 87 | 1.044
Chip 8 | Z40859-W03-2 | 251 | 1.044 | Chip 8 | Z40859-W01-1 | 101 | 1.044 | Chip 8 | Z40859-W03-1 | 89 | 1.044
Chip 9 | Z40859-W03-2 | 253 | 1.044 | Chip 9 | Z40859-W01-1 | 112 | 1.044 | Chip 9 | Z40859-W03-1 | 94 | 1.044
Chip10 | Z40859-W03-2 | 254 | 1.044 | Chip10 | Z40859-W01-1 | 121 | 1.044 | Chip10 | Z40859-W03-1 | 101 | 1.044
Chip 11 | Z40859-W03-2 | 255 | 1.044 | Chip 11 | Z40859-W01-1 | 124 | 1.044 | Chip 11 | Z40859-W03-1 | 106 | 1.044
20220040200029 |  |  | cap correction | 20220040200030 |  |  | cap correction | 20220040200031 |  |  | cap correction
Chip 0 | Z40859-W01-1 | 196 | 1.044 | Chip 0 | Z40859-W03-1 | 112 | 1.044 | Chip 0 | Z40859-W03-1 | 173 | 1.044
Chip 1 | Z40859-W01-1 | 202 | 1.044 | Chip 1 | Z40859-W03-1 | 113 | 1.044 | Chip 1 | Z40859-W03-1 | 178 | 1.044
Chip 2 | Z40859-W01-1 | 205 | 1.044 | Chip 2 | Z40859-W03-1 | 124 | 1.044 | Chip 2 | Z40859-W03-1 | 187 | 1.044
Chip 3 | Z40859-W01-1 | 210 | 1.044 | Chip 3 | Z40859-W03-1 | 128 | 1.044 | Chip 3 | Z40859-W03-1 | 190 | 1.044
Chip 4 | Z40859-W01-1 | 217 | 1.044 | Chip 4 | Z40859-W03-1 | 129 | 1.044 | Chip 4 | Z40859-W03-1 | 193 | 1.044
Chip 5 | Z40859-W01-1 | 222 | 1.044 | Chip 5 | Z40859-W03-1 | 133 | 1.044 | Chip 5 | Z40859-W03-1 | 195 | 1.044
Chip 6 | Z40859-W01-1 | 226 | 1.044 | Chip 6 | Z40859-W03-1 | 142 | 1.044 | Chip 6 | Z40859-W03-1 | 197 | 1.044
Chip 7 | Z40859-W01-1 | 229 | 1.044 | Chip 7 | Z40859-W03-1 | 156 | 1.044 | Chip 7 | Z40859-W03-1 | 204 | 1.044
Chip 8 | Z40859-W01-1 | 230 | 1.044 | Chip 8 | Z40859-W03-1 | 158 | 1.044 | Chip 8 | Z40859-W03-1 | 205 | 1.044
Chip 9 | Z40859-W01-1 | 233 | 1.044 | Chip 9 | Z40859-W03-1 | 159 | 1.044 | Chip 9 | Z40859-W03-1 | 210 | 1.044
Chip10 | Z40859-W01-1 | 237 | 1.044 | Chip10 | Z40859-W03-1 | 160 | 1.044 | Chip10 | Z40859-W03-1 | 215 | 1.044
Chip 11 | Z40859-W01-1 | 242 | 1.044 | Chip 11 | Z40859-W03-1 | 168 | 1.044 | Chip 11 | Z40859-W03-1 | 217 | 1.044
20220040200032 |  |  | cap correction | 20220040200033 |  |  | cap correction | 20220040200034 |  |  | cap correction
Chip 0 | Z40859-W04-1 | 78 | 1.044 | Chip 0 | Z40859-W02-2 | 250 | 1.044 | Chip 0 | Z40859-W04-1 | 25 | 1.044
Chip 1 | Z40859-W04-1 | 83 | 1.044 | Chip 1 | Z40859-W01-1 | 3 | 1.044 | Chip 1 | Z40859-W02-2 | 247 | 1.044
Chip 2 | Z40859-W04-1 | 84 | 1.044 | Chip 2 | Z40859-W01-1 | 9 | 1.044 | Chip 2 | Z40859-W04-1 | 28 | 1.044
Chip 3 | Z40859-W04-1 | 87 | 1.044 | Chip 3 | Z40859-W01-1 | 24 | 1.044 | Chip 3 | Z40859-W04-1 | 31 | 1.044
Chip 4 | Z40859-W04-1 | 90 | 1.044 | Chip 4 | Z40859-W01-1 | 25 | 1.044 | Chip 4 | Z40859-W04-1 | 35 | 1.044
Chip 5 | Z40859-W04-1 | 99 | 1.044 | Chip 5 | Z40859-W01-1 | 28 | 1.044 | Chip 5 | Z40859-W04-1 | 38 | 1.044
Chip 6 | Z40859-W04-1 | 100 | 1.044 | Chip 6 | Z40859-W01-1 | 31 | 1.044 | Chip 6 | Z40859-W04-1 | 46 | 1.044
Chip 7 | Z40859-W04-1 | 102 | 1.044 | Chip 7 | Z40859-W01-1 | 37 | 1.044 | Chip 7 | Z40859-W04-1 | 54 | 1.044
Chip 8 | Z40859-W04-1 | 109 | 1.044 | Chip 8 | Z40859-W01-1 | 40 | 1.044 | Chip 8 | Z40859-W04-1 | 56 | 1.044
Chip 9 | Z40859-W04-1 | 112 | 1.044 | Chip 9 | Z40859-W01-1 | 43 | 1.044 | Chip 9 | Z40859-W04-1 | 70 | 1.044
Chip10 | Z40859-W04-1 | 114 | 1.044 | Chip10 | Z40859-W01-1 | 50 | 1.044 | Chip10 | Z40859-W04-1 | 73 | 1.044
Chip 11 | Z40859-W04-1 | 120 | 1.044 | Chip 11 | Z40859-W01-1 | 56 | 1.044 | Chip 11 | Z40859-W04-1 | 74 | 1.044
20220040200035 |  |  | cap correction | 20220040200036 |  |  | cap correction | 20220040200037 |  |  | cap correction
Chip 0 | Z40859-W01-1 | 127 | 1.044 | Chip 0 | Z40859-W03-1 | 6 | 1.044 | Chip 0 | Z40859-W04-1 | 165 | 1.044
Chip 1 | Z40859-W01-1 | 140 | 1.044 | Chip 1 | Z40859-W03-1 | 11 | 1.044 | Chip 1 | Z40859-W04-1 | 177 | 1.044
Chip 2 | Z40859-W01-1 | 142 | 1.044 | Chip 2 | Z40859-W03-1 | 15 | 1.044 | Chip 2 | Z40859-W04-1 | 182 | 1.044
Chip 3 | Z40859-W01-1 | 148 | 1.044 | Chip 3 | Z40859-W03-1 | 17 | 1.044 | Chip 3 | Z40859-W04-1 | 185 | 1.044
Chip 4 | Z40859-W01-1 | 156 | 1.044 | Chip 4 | Z40859-W03-1 | 21 | 1.044 | Chip 4 | Z40859-W04-1 | 191 | 1.044
Chip 5 | Z40859-W01-1 | 164 | 1.044 | Chip 5 | Z40859-W03-1 | 25 | 1.044 | Chip 5 | Z40859-W04-1 | 192 | 1.044
Chip 6 | Z40859-W01-1 | 171 | 1.044 | Chip 6 | Z40859-W03-1 | 27 | 1.044 | Chip 6 | Z40859-W04-1 | 194 | 1.044
Chip 7 | Z40859-W01-1 | 173 | 1.044 | Chip 7 | Z40859-W02-2 | 251 | 1.044 | Chip 7 | Z40859-W04-1 | 195 | 1.044
Chip 8 | Z40859-W01-1 | 177 | 1.044 | Chip 8 | Z40859-W03-1 | 32 | 1.044 | Chip 8 | Z40859-W04-1 | 201 | 1.044
Chip 9 | Z40859-W02-2 | 253 | 1.044 | Chip 9 | Z40859-W03-1 | 41 | 1.044 | Chip 9 | Z40859-W04-1 | 203 | 1.044
Chip10 | Z40859-W01-1 | 191 | 1.044 | Chip10 | Z40859-W03-1 | 42 | 1.044 | Chip10 | Z40859-W04-1 | 204 | 1.044
Chip 11 | Z40859-W01-1 | 194 | 1.044 | Chip 11 | Z40859-W03-1 | 44 | 1.044 | Chip 11 | Z40859-W04-1 | 205 | 1.044
20220040200038 |  |  | cap correction | 20220040200039 |  |  | cap correction | 20220040200040 |  |  | cap correction
Chip 0 | Z40859-W04-1 | 123 | 1.044 | Chip 0 | Z40859-W04-2 | 207 | 1.044 | Chip 0 | Z40859-W01-2 | 243 | 1.044
Chip 1 | Z40859-W04-1 | 127 | 1.044 | Chip 1 | Z40859-W04-2 | 209 | 1.044 | Chip 1 | Z40859-W01-2 | 244 | 1.044
Chip 2 | Z40859-W04-1 | 128 | 1.044 | Chip 2 | Z40859-W04-2 | 223 | 1.044 | Chip 2 | Z40859-W01-2 | 245 | 1.044
Chip 3 | Z40859-W04-1 | 134 | 1.044 | Chip 3 | Z40859-W04-2 | 232 | 1.044 | Chip 3 | Z40859-W01-2 | 246 | 1.044
Chip 4 | Z40859-W04-1 | 136 | 1.044 | Chip 4 | Z40859-W04-2 | 236 | 1.044 | Chip 4 | Z40859-W01-2 | 247 | 1.044
Chip 5 | Z40859-W04-1 | 140 | 1.044 | Chip 5 | Z40859-W04-2 | 237 | 1.044 | Chip 5 | Z40859-W01-2 | 250 | 1.044
Chip 6 | Z40859-W04-1 | 144 | 1.044 | Chip 6 | Z40859-W04-2 | 240 | 1.044 | Chip 6 | Z40859-W01-2 | 251 | 1.044
Chip 7 | Z40859-W04-1 | 146 | 1.044 | Chip 7 | Z40859-W04-2 | 255 | 1.044 | Chip 7 | Z40859-W01-2 | 256 | 1.044
Chip 8 | Z40859-W04-1 | 160 | 1.044 | Chip 8 | Z40859-W09-2 | 204 | 1.044 | Chip 8 | Z40859-W02-2 | 240 | 1.044
Chip 9 | Z40859-W04-1 | 161 | 1.044 | Chip 9 | Z40859-W04-2 | 207 | 1.044 | Chip 9 | Z40859-W02-2 | 242 | 1.044
Chip10 | Z40859-W04-1 | 164 | 1.044 | Chip10 | Z40859-W04-2 | 210 | 1.044 | Chip10 | Z40859-W02-2 | 246 | 1.044
Chip 11 | Z40859-W04-2 | 228 | 1.044 | Chip 11 | Z40859-W04-2 | 212 | 1.044 | Chip 11 | Z40859-W02-2 | 256 | 1.044
20220040200041 |  |  | cap correction | 20220040200042 |  |  | cap correction | 20220040200043 |  |  | cap correction
Chip 0 | Z40802-W09-1 | 23 | 1.0038 | Chip 0 | Z40802-W09-1 | 96 | 1.0038 | Chip 0 | Z40802-W14-1 | 11 | 1.0038
Chip 1 | Z40802-W09-1 | 28 | 1.0038 | Chip 1 | Z40802-W09-1 | 103 | 1.0038 | Chip 1 | Z40802-W14-1 | 18 | 1.0038
Chip 2 | Z40802-W09-1 | 30 | 1.0038 | Chip 2 | Z40802-W09-1 | 107 | 1.0038 | Chip 2 | Z40802-W14-1 | 38 | 1.0038
Chip 3 | Z40802-W09-1 | 40 | 1.0038 | Chip 3 | Z40802-W09-1 | 118 | 1.0038 | Chip 3 | Z40802-W14-1 | 40 | 1.0038
Chip 4 | Z40802-W09-1 | 41 | 1.0038 | Chip 4 | Z40802-W09-1 | 120 | 1.0038 | Chip 4 | Z40802-W14-1 | 41 | 1.0038
Chip 5 | Z40802-W09-1 | 54 | 1.0038 | Chip 5 | Z40802-W09-1 | 134 | 1.0038 | Chip 5 | Z40802-W14-1 | 43 | 1.0038
Chip 6 | Z40802-W09-1 | 58 | 1.0038 | Chip 6 | Z40802-W09-1 | 139 | 1.0038 | Chip 6 | Z40802-W14-1 | 63 | 1.0038
Chip 7 | Z40802-W09-1 | 59 | 1.0038 | Chip 7 | Z40802-W09-1 | 141 | 1.0038 | Chip 7 | Z40802-W14-1 | 67 | 1.0038
Chip 8 | Z40802-W09-1 | 67 | 1.0038 | Chip 8 | Z40802-W09-1 | 159 | 1.0038 | Chip 8 | Z40802-W14-1 | 80 | 1.0038
Chip 9 | Z40802-W09-1 | 68 | 1.0038 | Chip 9 | Z40802-W09-1 | 169 | 1.0038 | Chip 9 | Z40802-W14-1 | 95 | 1.0038
Chip10 | Z40802-W09-1 | 71 | 1.0038 | Chip10 | Z40802-W09-1 | 173 | 1.0038 | Chip10 | Z40802-W14-1 | 104 | 1.0038
Chip 11 | Z40802-W09-1 | 95 | 1.0038 | Chip 11 | Z40802-W09-1 | 176 | 1.0038 | Chip 11 | Z40802-W14-1 | 126 | 1.0038
20220040200044 |  |  | cap correction | 20220040200045 |  |  | cap correction | 20220040200046 |  |  | cap correction
Chip 0 | Z40802-W14-1 | 19 | 1.0038 | Chip 0 | Z40802-w14-1 | 204 | 1.0038 | Chip 0 | Z40803-W02-1 | 78 | 1.005
Chip 1 | Z40802-W14-1 | 115 | 1.0038 | Chip 1 | Z40802-w14-1 | 205 | 1.0038 | Chip 1 | Z40803-W02-1 | 81 | 1.005
Chip 2 | Z40802-W14-1 | 132 | 1.0038 | Chip 2 | Z40802-w14-1 | 210 | 1.0038 | Chip 2 | Z40803-W02-1 | 83 | 1.005
Chip 3 | Z40802-W14-1 | 134 | 1.0038 | Chip 3 | Z40802-w14-1 | 212 | 1.0038 | Chip 3 | Z40803-W02-1 | 87 | 1.005
Chip 4 | Z40802-W14-1 | 136 | 1.0038 | Chip 4 | Z40802-w14-1 | 234 | 1.0038 | Chip 4 | Z40803-W02-1 | 93 | 1.005
Chip 5 | Z40802-W14-1 | 141 | 1.0038 | Chip 5 | Z40802-w14-1 | 238 | 1.0038 | Chip 5 | Z40803-W02-1 | 95 | 1.005
Chip 6 | Z40802-W14-1 | 153 | 1.0038 | Chip 6 | Z40802-w14-1 | 256 | 1.0038 | Chip 6 | Z40803-W02-1 | 96 | 1.005
Chip 7 | Z40802-W14-1 | 159 | 1.0038 | Chip 7 | Z40802-W09-1 | 115 | 1.0038 | Chip 7 | Z40803-W02-1 | 101 | 1.005
Chip 8 | Z40802-W14-1 | 174 | 1.0038 | Chip 8 | Z40802-W09-1 | 140 | 1.0038 | Chip 8 | Z40803-W02-1 | 110 | 1.005
Chip 9 | Z40802-W14-1 | 178 | 1.0038 | Chip 9 | Z40802-W09-1 | 204 | 1.0038 | Chip 9 | Z40803-W02-1 | 132 | 1.005
Chip10 | Z40802-W14-1 | 194 | 1.0038 | Chip10 | Z40802-W09-1 | 206 | 1.0038 | Chip10 | Z40803-W02-1 | 139 | 1.005
Chip 11 | Z40802-W14-1 | 196 | 1.0038 | Chip 11 | Z40802-W09-1 | 232 | 1.0038 | Chip 11 | Z40803-W02-1 | 140 | 1.005
20220040200047 |  |  | cap correction | 20220040200048 |  |  | cap correction | 20220040200049 |  |  | cap correction
Chip 0 | Z40862-W11-1 | 10 | 1.0561 | Chip 0 | Z40803-W02-1 | 143 | 1.005 | Chip 0 | Z40862-W11-1 | 69 | 1.0561
Chip 1 | Z40862-W11-1 | 18 | 1.0561 | Chip 1 | Z40803-W02-1 | 152 | 1.005 | Chip 1 | Z40862-W11-1 | 73 | 1.0561
Chip 2 | Z40862-W11-1 | 20 | 1.0561 | Chip 2 | Z40803-W02-1 | 155 | 1.005 | Chip 2 | Z40862-W11-1 | 88 | 1.0561
Chip 3 | Z40862-W11-1 | 31 | 1.0561 | Chip 3 | Z40803-W02-1 | 159 | 1.005 | Chip 3 | Z40862-W11-1 | 101 | 1.0561
Chip 4 | Z40862-W11-1 | 39 | 1.0561 | Chip 4 | Z40803-W02-1 | 160 | 1.005 | Chip 4 | Z40862-W11-1 | 102 | 1.0561
Chip 5 | Z40862-W11-1 | 41 | 1.0561 | Chip 5 | Z40803-W02-1 | 161 | 1.005 | Chip 5 | Z40862-W11-1 | 111 | 1.0561
Chip 6 | Z40862-W11-1 | 42 | 1.0561 | Chip 6 | Z40803-W02-1 | 162 | 1.005 | Chip 6 | Z40862-W11-1 | 124 | 1.0561
Chip 7 | Z40862-W11-1 | 45 | 1.0561 | Chip 7 | Z40803-W02-1 | 163 | 1.005 | Chip 7 | Z40862-W11-1 | 126 | 1.0561
Chip 8 | Z40862-W11-1 | 46 | 1.0561 | Chip 8 | Z40803-W02-1 | 164 | 1.005 | Chip 8 | Z40862-W11-1 | 130 | 1.0561
Chip 9 | Z40862-W11-1 | 51 | 1.0561 | Chip 9 | Z40803-W02-1 | 174 | 1.005 | Chip 9 | Z40862-W11-1 | 131 | 1.0561
Chip10 | Z40862-W11-1 | 55 | 1.0561 | Chip10 | Z40803-W02-1 | 177 | 1.005 | Chip10 | Z40862-W11-1 | 134 | 1.0561
Chip 11 | Z40862-W11-1 | 68 | 1.0561 | Chip 11 | Z40803-W02-1 | 187 | 1.005 | Chip 11 | Z40862-W11-1 | 138 | 1.0561
20220040200050 |  |  | cap correction | 20220040200051 |  |  | cap correction | 20220040200052 |  |  | cap correction
Chip 0 | Z40862-W11-1 | 140 | 1.056 | Chip 0 | Z40862-W11-1 | 180 | 1.056 | Chip 0 | Z40862-W09-1 | 61 | 1.056
Chip 1 | Z40862-W11-1 | 141 | 1.056 | Chip 1 | Z40862-W11-1 | 181 | 1.056 | Chip 1 | Z40862-W09-1 | 64 | 1.056
Chip 2 | Z40862-W11-1 | 155 | 1.056 | Chip 2 | Z40862-W11-1 | 201 | 1.056 | Chip 2 | Z40862-W09-1 | 85 | 1.056
Chip 3 | Z40862-W11-1 | 157 | 1.056 | Chip 3 | Z40862-W11-1 | 203 | 1.056 | Chip 3 | Z40862-W09-1 | 89 | 1.056
Chip 4 | Z40862-W11-1 | 158 | 1.056 | Chip 4 | Z40862-W11-1 | 204 | 1.056 | Chip 4 | Z40862-W09-1 | 96 | 1.056
Chip 5 | Z40862-W11-1 | 163 | 1.056 | Chip 5 | Z40862-W11-1 | 206 | 1.056 | Chip 5 | Z40862-W09-1 | 97 | 1.056
Chip 6 | Z40862-W11-1 | 172 | 1.056 | Chip 6 | Z40862-W11-1 | 207 | 1.056 | Chip 6 | Z40862-W09-1 | 101 | 1.056
Chip 7 | Z40862-W11-1 | 173 | 1.056 | Chip 7 | Z40862-W11-1 | 215 | 1.056 | Chip 7 | Z40862-W09-1 | 102 | 1.056
Chip 8 | Z40862-W11-1 | 174 | 1.056 | Chip 8 | Z40862-W11-1 | 221 | 1.056 | Chip 8 | Z40862-W09-1 | 105 | 1.056
Chip 9 | Z40862-W11-1 | 176 | 1.056 | Chip 9 | Z40862-W11-1 | 223 | 1.056 | Chip 9 | Z40862-W09-1 | 109 | 1.056
Chip10 | Z40862-W11-1 | 178 | 1.056 | Chip10 | Z40862-W11-1 | 227 | 1.056 | Chip10 | Z40862-W09-1 | 117 | 1.056
Chip 11 | Z40862-W11-1 | 179 | 1.056 | Chip 11 | Z40862-W11-1 | 235 | 1.056 | Chip 11 | Z40862-W09-1 | 122 | 1.056
20220040200053 |  |  | cap correction | 20220040200054 |  |  | cap correction | 20220040200055 |  |  | cap correction
Chip 0 | Z40862-W09-1 | 125 | 1.056 | Chip 0 | Z40803-W05-1 | 6 | 1.005 | Chip 0 | Z40803-W05-1 | 37 | 1.005
Chip 1 | Z40862-W09-1 | 136 | 1.056 | Chip 1 | Z40803-W05-1 | 8 | 1.005 | Chip 1 | Z40803-W05-1 | 38 | 1.005
Chip 2 | Z40862-W09-1 | 142 | 1.056 | Chip 2 | Z40803-W05-1 | 11 | 1.005 | Chip 2 | Z40803-W05-1 | 41 | 1.005
Chip 3 | Z40862-W09-1 | 143 | 1.056 | Chip 3 | Z40803-W05-1 | 15 | 1.005 | Chip 3 | Z40803-W05-1 | 42 | 1.005
Chip 4 | Z40862-W09-1 | 144 | 1.056 | Chip 4 | Z40803-W05-1 | 18 | 1.005 | Chip 4 | Z40803-W05-1 | 48 | 1.005
Chip 5 | Z40862-W09-1 | 146 | 1.056 | Chip 5 | Z40803-W05-1 | 19 | 1.005 | Chip 5 | Z40803-W05-1 | 50 | 1.005
Chip 6 | Z40862-W09-1 | 147 | 1.056 | Chip 6 | Z40803-W05-1 | 42 | 1.005 | Chip 6 | Z40803-W05-1 | 52 | 1.005
Chip 7 | Z40862-W09-1 | 150 | 1.056 | Chip 7 | Z40803-W05-1 | 25 | 1.005 | Chip 7 | Z40803-W05-1 | 53 | 1.005
Chip 8 | Z40862-W09-1 | 167 | 1.056 | Chip 8 | Z40803-W05-1 | 28 | 1.005 | Chip 8 | Z40803-W05-1 | 56 | 1.005
Chip 9 | Z40862-W09-1 | 174 | 1.056 | Chip 9 | Z40803-W05-1 | 29 | 1.005 | Chip 9 | Z40803-W05-1 | 61 | 1.005
Chip10 | Z40862-W09-1 | 176 | 1.056 | Chip10 | Z40803-W05-1 | 35 | 1.005 | Chip10 | Z40803-W05-1 | 63 | 1.005
Chip 11 | Z40862-W09-1 | 178 | 1.056 | Chip 11 | Z40803-W05-1 | 36 | 1.005 | Chip 11 | Z40803-W05-1 | 64 | 1.005
20220040200056 |  |  | cap correction | 20220040200057 |  |  | cap correction | 20220040200058 |  |  | cap correction
Chip 0 | Z40803-W05-1 | 66 | 1.005 | Chip 0 | Z40862-W09-1 | 187 | 1.056 | Chip 0 | Z40803-W05-1 | 126 | 1.005
Chip 1 | Z40803-W05-1 | 67 | 1.005 | Chip 1 | Z40862-W09-1 | 191 | 1.056 | Chip 1 | Z40803-W05-1 | 133 | 1.005
Chip 2 | Z40803-W05-1 | 68 | 1.005 | Chip 2 | Z40862-W09-1 | 192 | 1.056 | Chip 2 | Z40803-W05-1 | 134 | 1.005
Chip 3 | Z40803-W05-1 | 81 | 1.005 | Chip 3 | Z40862-W09-1 | 194 | 1.056 | Chip 3 | Z40803-W05-1 | 139 | 1.005
Chip 4 | Z40803-W05-1 | 82 | 1.005 | Chip 4 | Z40862-W09-1 | 195 | 1.056 | Chip 4 | Z40803-W05-1 | 147 | 1.005
Chip 5 | Z40803-W05-1 | 93 | 1.005 | Chip 5 | Z40862-W09-1 | 197 | 1.056 | Chip 5 | Z40803-W05-1 | 148 | 1.005
Chip 6 | Z40803-W05-1 | 94 | 1.005 | Chip 6 | Z40862-W09-1 | 198 | 1.056 | Chip 6 | Z40803-W05-1 | 156 | 1.005
Chip 7 | Z40803-W05-1 | 95 | 1.005 | Chip 7 | Z40862-W09-1 | 205 | 1.056 | Chip 7 | Z40803-W05-1 | 158 | 1.005
Chip 8 | Z40803-W05-1 | 103 | 1.005 | Chip 8 | Z40862-W09-1 | 208 | 1.056 | Chip 8 | Z40803-W05-1 | 165 | 1.005
Chip 9 | Z40803-W05-1 | 108 | 1.005 | Chip 9 | Z40862-W09-1 | 215 | 1.056 | Chip 9 | Z40803-W05-1 | 173 | 1.005
Chip10 | Z40803-W05-1 | 114 | 1.005 | Chip10 | Z40862-W09-1 | 216 | 1.056 | Chip10 | Z40803-W05-1 | 175 | 1.005
Chip 11 | Z40803-W05-1 | 123 | 1.005 | Chip 11 | Z40862-W09-1 | 219 | 1.056 | Chip 11 | Z40803-W05-1 | 176 | 1.005
20220040200059 |  |  | cap correction | 20220040200060 |  |  | cap correction | 20220040200061 |  |  | cap correction
Chip 0 | Z40803-W03-1 | 1 | 1.005 | Chip 0 | Z40803-W03-1 | 52 | 1.005 | Chip 0 | Z40862-W01-1 | 8 | 1.056
Chip 1 | Z40803-W03-1 | 6 | 1.005 | Chip 1 | Z40803-W03-1 | 53 | 1.005 | Chip 1 | Z40862-W01-1 | 14 | 1.056
Chip 2 | Z40803-W03-1 | 13 | 1.005 | Chip 2 | Z40803-W03-1 | 55 | 1.005 | Chip 2 | Z40862-W01-1 | 15 | 1.056
Chip 3 | Z40803-W03-1 | 16 | 1.005 | Chip 3 | Z40803-W03-1 | 56 | 1.005 | Chip 3 | Z40862-W01-1 | 17 | 1.056
Chip 4 | Z40803-W03-1 | 18 | 1.005 | Chip 4 | Z40803-W03-1 | 62 | 1.005 | Chip 4 | Z40862-W01-1 | 23 | 1.056
Chip 5 | Z40803-W03-1 | 19 | 1.005 | Chip 5 | Z40803-W03-1 | 65 | 1.005 | Chip 5 | Z40862-W01-1 | 34 | 1.056
Chip 6 | Z40803-W03-1 | 25 | 1.005 | Chip 6 | Z40803-W03-1 | 69 | 1.005 | Chip 6 | Z40862-W01-1 | 40 | 1.056
Chip 7 | Z40803-W03-1 | 27 | 1.005 | Chip 7 | Z40803-W03-1 | 70 | 1.005 | Chip 7 | Z40862-W01-1 | 51 | 1.056
Chip 8 | Z40803-W03-1 | 29 | 1.005 | Chip 8 | Z40803-W03-1 | 71 | 1.005 | Chip 8 | Z40862-W01-1 | 56 | 1.056
Chip 9 | Z40803-W03-1 | 41 | 1.005 | Chip 9 | Z40803-W03-1 | 76 | 1.005 | Chip 9 | Z40862-W01-1 | 57 | 1.056
Chip10 | Z40803-W03-1 | 49 | 1.005 | Chip10 | Z40803-W03-1 | 81 | 1.005 | Chip10 | Z40862-W01-1 | 62 | 1.056
Chip 11 | Z40803-W03-1 | 50 | 1.005 | Chip 11 | Z40803-W03-1 | 86 | 1.005 | Chip 11 | Z40862-W01-1 | 67 | 1.056
20220040200062 |  |  | cap correction | 20220040200063 |  |  | cap correction | 20220040200064 |  |  | cap correction
Chip 0 | Z40862-W01-1 | 69 | 1.056 | Chip 0 | Z40862-W01-1 | 161 | 1.056 | Chip 0 | Z40862-W02-1 | 5 | 1.056
Chip 1 | Z40862-W01-1 | 73 | 1.056 | Chip 1 | Z40862-W01-1 | 165 | 1.056 | Chip 1 | Z40862-W02-1 | 7 | 1.056
Chip 2 | Z40862-W01-1 | 93 | 1.056 | Chip 2 | Z40862-W01-1 | 177 | 1.056 | Chip 2 | Z40862-W02-1 | 11 | 1.056
Chip 3 | Z40862-W01-1 | 119 | 1.056 | Chip 3 | Z40862-W01-1 | 182 | 1.056 | Chip 3 | Z40862-W02-1 | 50 | 1.056
Chip 4 | Z40862-W01-1 | 125 | 1.056 | Chip 4 | Z40862-W01-1 | 185 | 1.056 | Chip 4 | Z40862-W02-1 | 53 | 1.056
Chip 5 | Z40862-W01-1 | 131 | 1.056 | Chip 5 | Z40862-W01-1 | 191 | 1.056 | Chip 5 | Z40862-W02-1 | 59 | 1.056
Chip 6 | Z40862-W01-1 | 136 | 1.056 | Chip 6 | Z40862-W01-1 | 193 | 1.056 | Chip 6 | Z40862-W02-1 | 70 | 1.056
Chip 7 | Z40862-W01-1 | 147 | 1.056 | Chip 7 | Z40862-W01-1 | 196 | 1.056 | Chip 7 | Z40862-W02-1 | 86 | 1.056
Chip 8 | Z40862-W01-1 | 150 | 1.056 | Chip 8 | Z40862-W01-1 | 198 | 1.056 | Chip 8 | Z40862-W02-1 | 88 | 1.056
Chip 9 | Z40862-W01-1 | 153 | 1.056 | Chip 9 | Z40862-W01-1 | 202 | 1.056 | Chip 9 | Z40862-W02-1 | 94 | 1.056
Chip10 | Z40862-W01-1 | 156 | 1.056 | Chip10 | Z40862-W01-1 | 210 | 1.056 | Chip10 | Z40862-W02-1 | 98 | 1.056
Chip 11 | Z40862-W01-1 | 157 | 1.056 | Chip 11 | Z40862-W01-1 | 211 | 1.056 | Chip 11 | Z40862-W02-1 | 254 | 1.056
20220040200065 |  |  | cap correction | 20220040200066 |  |  | cap correction | 20220040200067 |  |  | cap correction
Chip 0 | Z40862-W02-1 | 102 | 1.056 | Chip 0 | Z40862-W02-1 | 148 | 1.056 | Chip 0 | Z40862-W01-1 | 212 | 1.056
Chip 1 | Z40862-W02-1 | 108 | 1.056 | Chip 1 | Z40862-W02-1 | 162 | 1.056 | Chip 1 | Z40862-W01-1 | 218 | 1.056
Chip 2 | Z40862-W02-1 | 109 | 1.056 | Chip 2 | Z40862-W02-1 | 163 | 1.056 | Chip 2 | Z40862-W01-1 | 219 | 1.056
Chip 3 | Z40862-W02-1 | 112 | 1.056 | Chip 3 | Z40862-W02-1 | 165 | 1.056 | Chip 3 | Z40862-W01-1 | 221 | 1.056
Chip 4 | Z40862-W02-1 | 114 | 1.056 | Chip 4 | Z40862-W02-1 | 170 | 1.056 | Chip 4 | Z40862-W01-1 | 222 | 1.056
Chip 5 | Z40862-W02-1 | 118 | 1.056 | Chip 5 | Z40862-W02-1 | 176 | 1.056 | Chip 5 | Z40862-W01-1 | 227 | 1.056
Chip 6 | Z40862-W02-1 | 126 | 1.056 | Chip 6 | Z40862-W02-1 | 182 | 1.056 | Chip 6 | Z40862-W01-1 | 244 | 1.056
Chip 7 | Z40862-W02-1 | 128 | 1.056 | Chip 7 | Z40862-W02-1 | 187 | 1.056 | Chip 7 | Z40862-W01-1 | 246 | 1.056
Chip 8 | Z40862-W02-1 | 131 | 1.056 | Chip 8 | Z40862-W02-1 | 192 | 1.056 | Chip 8 | Z40862-W01-1 | 249 | 1.056
Chip 9 | Z40862-W02-1 | 133 | 1.056 | Chip 9 | Z40862-W02-1 | 194 | 1.056 | Chip 9 | Z40862-W01-1 | 255 | 1.056
Chip10 | Z40862-W02-1 | 145 | 1.056 | Chip10 | Z40862-W02-1 | 198 | 1.056 | Chip10 | Z40862-W01-1 | 256 | 1.056
Chip 11 | Z40862-W02-1 | 147 | 1.056 | Chip 11 | Z40862-W02-1 | 218 | 1.056 | Chip 11 | Z40862-W02-1 | 250 | 1.056
20220040200068 |  |  | cap correction | 20220040200069 |  |  | cap correction | 20220040200070 |  |  | cap correction
Chip 0 | Z40862-W02-1 | 228 | 1.056 | Chip 0 | Z40803-W01-2 | 180 | 1.005 | Chip 0 | Z40803-W01-2 | 219 | 1.005
Chip 1 | Z40862-W02-1 | 232 | 1.056 | Chip 1 | Z40803-W01-2 | 182 | 1.005 | Chip 1 | Z40803-W01-2 | 227 | 1.005
Chip 2 | Z40862-W02-1 | 233 | 1.056 | Chip 2 | Z40803-W01-2 | 188 | 1.005 | Chip 2 | Z40803-W01-2 | 229 | 1.005
Chip 3 | Z40862-W02-1 | 239 | 1.056 | Chip 3 | Z40803-W01-2 | 190 | 1.005 | Chip 3 | Z40803-W01-2 | 230 | 1.005
Chip 4 | Z40862-W02-1 | 241 | 1.056 | Chip 4 | Z40803-W01-2 | 195 | 1.005 | Chip 4 | Z40803-W01-2 | 231 | 1.005
Chip 5 | Z40862-W02-1 | 246 | 1.056 | Chip 5 | Z40803-W01-2 | 197 | 1.005 | Chip 5 | Z40803-W01-2 | 233 | 1.005
Chip 6 | Z40862-W09-1 | 220 | 1.056 | Chip 6 | Z40803-W01-2 | 198 | 1.005 | Chip 6 | Z40803-W01-2 | 234 | 1.005
Chip 7 | Z40862-W09-1 | 221 | 1.056 | Chip 7 | Z40803-W01-2 | 201 | 1.005 | Chip 7 | Z40803-W01-2 | 236 | 1.005
Chip 8 | Z40862-W09-1 | 231 | 1.056 | Chip 8 | Z40803-W01-2 | 203 | 1.005 | Chip 8 | Z40803-W01-2 | 241 | 1.005
Chip 9 | Z40862-W09-1 | 239 | 1.056 | Chip 9 | Z40803-W01-2 | 206 | 1.005 | Chip 9 | Z40803-W01-2 | 242 | 1.005
Chip10 | Z40862-W09-1 | 243 | 1.056 | Chip10 | Z40803-W01-2 | 207 | 1.005 | Chip10 | Z40803-W01-2 | 243 | 1.005
Chip 11 | Z40862-W09-1 | 252 | 1.056 | Chip 11 | Z40803-W01-2 | 218 | 1.005 | Chip 11 | Z40862-W02-1 | 90 | 1.056
20220040200071 |  |  | cap correction | 20220040200072 |  |  | cap correction | 20220040200073 |  |  | cap correction
Chip 0 | Z40803-W01-1 | 49 | 1.005 | Chip 0 | Z40803-W01-1 | 92 | 1.005 | Chip 0 | Z40803-W01-1 | 1 | 1.005
Chip 1 | Z40803-W01-1 | 50 | 1.005 | Chip 1 | Z40803-W01-1 | 94 | 1.005 | Chip 1 | Z40803-W01-1 | 2 | 1.005
Chip 2 | Z40803-W01-1 | 52 | 1.005 | Chip 2 | Z40803-W01-1 | 96 | 1.005 | Chip 2 | Z40803-W01-1 | 12 | 1.005
Chip 3 | Z40803-W01-1 | 54 | 1.005 | Chip 3 | Z40803-W01-1 | 108 | 1.005 | Chip 3 | Z40803-W01-1 | 13 | 1.005
Chip 4 | Z40803-W01-1 | 61 | 1.005 | Chip 4 | Z40803-W01-1 | 118 | 1.005 | Chip 4 | Z40803-W01-1 | 15 | 1.005
Chip 5 | Z40803-W01-1 | 62 | 1.005 | Chip 5 | Z40803-W01-1 | 119 | 1.005 | Chip 5 | Z40803-W01-1 | 16 | 1.005
Chip 6 | Z40803-W01-1 | 64 | 1.005 | Chip 6 | Z40803-W01-1 | 129 | 1.005 | Chip 6 | Z40803-W01-1 | 18 | 1.005
Chip 7 | Z40803-W01-1 | 65 | 1.005 | Chip 7 | Z40803-W01-1 | 132 | 1.005 | Chip 7 | Z40803-W01-1 | 24 | 1.005
Chip 8 | Z40803-W01-1 | 66 | 1.005 | Chip 8 | Z40803-W01-1 | 133 | 1.005 | Chip 8 | Z40803-W01-1 | 25 | 1.005
Chip 9 | Z40803-W01-1 | 67 | 1.005 | Chip 9 | Z40803-W01-1 | 140 | 1.005 | Chip 9 | Z40803-W01-1 | 37 | 1.005
Chip10 | Z40803-W01-1 | 82 | 1.005 | Chip10 | Z40803-W01-1 | 141 | 1.005 | Chip10 | Z40803-W01-1 | 38 | 1.005
Chip 11 | Z40803-W01-1 | 85 | 1.005 | Chip 11 | Z40803-W01-1 | 144 | 1.005 | Chip 11 | Z40803-W01-1 | 40 | 1.005
20220040200074 |  |  | cap correction | 20220040200075 |  |  | cap correction | 20220040200076 |  |  | cap correction
Chip 0 | Z40803-W01-1 | 146 | 1.005 | Chip 0 | Z40803-W02-1 | 3 | 1.005 | Chip 0 | Z40803-W02-1 | 49 | 1.005
Chip 1 | Z40803-W01-1 | 156 | 1.005 | Chip 1 | Z40803-W02-1 | 11 | 1.005 | Chip 1 | Z40803-W02-1 | 50 | 1.005
Chip 2 | Z40803-W01-1 | 157 | 1.005 | Chip 2 | Z40803-W02-1 | 16 | 1.005 | Chip 2 | Z40803-W02-1 | 51 | 1.005
Chip 3 | Z40803-W01-1 | 158 | 1.005 | Chip 3 | Z40803-W02-1 | 17 | 1.005 | Chip 3 | Z40803-W02-1 | 52 | 1.005
Chip 4 | Z40803-W01-1 | 159 | 1.005 | Chip 4 | Z40803-W02-1 | 18 | 1.005 | Chip 4 | Z40803-W02-1 | 53 | 1.005
Chip 5 | Z40803-W01-1 | 160 | 1.005 | Chip 5 | Z40803-W02-1 | 29 | 1.005 | Chip 5 | Z40803-W02-1 | 54 | 1.005
Chip 6 | Z40803-W01-1 | 161 | 1.005 | Chip 6 | Z40803-W02-1 | 30 | 1.005 | Chip 6 | Z40803-W02-1 | 61 | 1.005
Chip 7 | Z40803-W01-1 | 172 | 1.005 | Chip 7 | Z40803-W02-1 | 31 | 1.005 | Chip 7 | Z40803-W02-1 | 62 | 1.005
Chip 8 | Z40803-W01-1 | 173 | 1.005 | Chip 8 | Z40803-W02-1 | 32 | 1.005 | Chip 8 | Z40803-W02-1 | 63 | 1.005
Chip 9 | Z40803-W01-1 | 175 | 1.005 | Chip 9 | Z40803-W02-1 | 39 | 1.005 | Chip 9 | Z40803-W02-1 | 66 | 1.005
Chip10 | Z40803-W01-1 | 177 | 1.005 | Chip10 | Z40803-W02-1 | 40 | 1.005 | Chip10 | Z40803-W02-1 | 68 | 1.005
Chip 11 | Z40803-W01-1 | 178 | 1.005 | Chip 11 | Z40803-W02-1 | 42 | 1.005 | Chip 11 | Z40803-W02-1 | 69 | 1.005
20220040200077 |  |  | cap correction | 20220040200078 |  |  | cap correction | 20220040200079 |  |  | cap correction
Chip 0 | Z40803-W03-1 | 93 | 1.005 | Chip 0 | Z40803-W04-1 | 3 | 1.005 | Chip 0 | Z40803-W03-2 | 189 | 1.005
Chip 1 | Z40803-W03-1 | 102 | 1.005 | Chip 1 | Z40803-W04-1 | 13 | 1.005 | Chip 1 | Z40803-W03-2 | 190 | 1.005
Chip 2 | Z40803-W03-1 | 109 | 1.005 | Chip 2 | Z40803-W04-1 | 16 | 1.005 | Chip 2 | Z40803-W03-2 | 191 | 1.005
Chip 3 | Z40803-W03-1 | 112 | 1.005 | Chip 3 | Z40803-W04-1 | 23 | 1.005 | Chip 3 | Z40803-W03-2 | 192 | 1.005
Chip 4 | Z40803-W03-1 | 117 | 1.005 | Chip 4 | Z40803-W04-1 | 26 | 1.005 | Chip 4 | Z40803-W03-2 | 194 | 1.005
Chip 5 | Z40803-W03-1 | 124 | 1.005 | Chip 5 | Z40803-W04-1 | 29 | 1.005 | Chip 5 | Z40803-W03-2 | 195 | 1.005
Chip 6 | Z40803-W03-1 | 126 | 1.005 | Chip 6 | Z40803-W04-1 | 30 | 1.005 | Chip 6 | Z40803-W03-2 | 201 | 1.005
Chip 7 | Z40803-W03-1 | 130 | 1.005 | Chip 7 | Z40803-W04-1 | 31 | 1.005 | Chip 7 | Z40803-W03-2 | 202 | 1.005
Chip 8 | Z40803-W03-1 | 131 | 1.005 | Chip 8 | Z40803-W04-1 | 38 | 1.005 | Chip 8 | Z40803-W03-2 | 204 | 1.005
Chip 9 | Z40803-W03-1 | 141 | 1.005 | Chip 9 | Z40803-W04-1 | 42 | 1.005 | Chip 9 | Z40803-W03-2 | 209 | 1.005
Chip10 | Z40803-W03-1 | 142 | 1.005 | Chip10 | Z40803-W04-1 | 45 | 1.005 | Chip10 | Z40803-W03-2 | 219 | 1.005
Chip 11 | Z40803-W03-1 | 157 | 1.005 | Chip 11 | Z40803-W04-1 | 47 | 1.005 | Chip 11 | Z40803-W03-2 | 221 | 1.005
20220040200080 |  |  | cap correction | 20220040200081 |  |  | cap correction | 20220040200082 |  |  | cap correction
Chip 0 | Z40803-W03-2 | 227 | 1.005 | Chip 0 | z40803-w04 | 49 | 1.005 | Chip 0 | z40803-w04 | 91 | 1.005
Chip 1 | Z40803-W03-2 | 230 | 1.005 | Chip 1 | z40803-w04 | 40 | 1.005 | Chip 1 | z40803-w04 | 95 | 1.005
Chip 2 | Z40803-W03-2 | 231 | 1.005 | Chip 2 | z40803-w04 | 55 | 1.005 | Chip 2 | z40803-w04 | 97 | 1.005
Chip 3 | Z40803-W03-2 | 234 | 1.005 | Chip 3 | z40803-w04 | 56 | 1.005 | Chip 3 | z40803-w04 | 98 | 1.005
Chip 4 | Z40803-W03-2 | 236 | 1.005 | Chip 4 | z40803-w04 | 58 | 1.005 | Chip 4 | z40803-w04 | 110 | 1.005
Chip 5 | Z40803-W03-2 | 242 | 1.005 | Chip 5 | z40803-w04 | 66 | 1.005 | Chip 5 | z40803-w04 | 111 | 1.005
Chip 6 | Z40803-W03-2 | 243 | 1.005 | Chip 6 | z40803-w04 | 68 | 1.005 | Chip 6 | z40803-w04 | 112 | 1.005
Chip 7 | Z40803-W03-2 | 244 | 1.005 | Chip 7 | z40803-w04 | 69 | 1.005 | Chip 7 | z40803-w04 | 114 | 1.005
Chip 8 | Z40803-W03-2 | 246 | 1.005 | Chip 8 | z40803-w04 | 79 | 1.005 | Chip 8 | z40803-w04 | 118 | 1.005
Chip 9 | Z40803-W03-2 | 254 | 1.005 | Chip 9 | z40803-w04 | 83 | 1.005 | Chip 9 | z40803-w04 | 126 | 1.005
Chip10 | Z40803-W03-1 | 158 | 1.005 | Chip10 | z40803-w04 | 84 | 1.005 | Chip10 | z40803-w04 | 129 | 1.005
Chip 11 | Z40803-W03-1 | 164 | 1.005 | Chip 11 | z40803-w04 | 85 | 1.005 | Chip 11 | z40803-w04 | 131 | 1.005
20220040200083 |  |  | cap correction | 20220040200084 |  |  | cap correction | 20220040200085 |  |  | cap correction
Chip 0 | z40803-w04 | 139 | 1.005 | Chip 0 | z40803-w02 | 196 | 1.005 | Chip 0 | z40803-w04 | 187 | 1.005
Chip 1 | z40803-w04 | 141 | 1.005 | Chip 1 | z40803-w02 | 198 | 1.005 | Chip 1 | z40803-w04 | 190 | 1.005
Chip 2 | z40803-w04 | 143 | 1.005 | Chip 2 | z40803-w02 | 202 | 1.005 | Chip 2 | z40803-w04 | 192 | 1.005
Chip 3 | z40803-w04 | 144 | 1.005 | Chip 3 | z40803-w02 | 203 | 1.005 | Chip 3 | z40803-w04 | 207 | 1.005
Chip 4 | z40803-w04 | 148 | 1.005 | Chip 4 | z40803-w02 | 206 | 1.005 | Chip 4 | z40803-w04 | 208 | 1.005
Chip 5 | z40803-w04 | 160 | 1.005 | Chip 5 | z40803-w02 | 209 | 1.005 | Chip 5 | z40803-w04 | 209 | 1.005
Chip 6 | z40803-w04 | 164 | 1.005 | Chip 6 | z40803-w02 | 214 | 1.005 | Chip 6 | z40803-w04 | 216 | 1.005
Chip 7 | z40803-w04 | 174 | 1.005 | Chip 7 | z40803-w02 | 216 | 1.005 | Chip 7 | z40803-w04 | 217 | 1.005
Chip 8 | z40803-w04 | 175 | 1.005 | Chip 8 | z40803-w02 | 219 | 1.005 | Chip 8 | z40803-w04 | 218 | 1.005
Chip 9 | z40803-w04 | 177 | 1.005 | Chip 9 | z40803-w02 | 223 | 1.005 | Chip 9 | z40803-w04 | 219 | 1.005
Chip10 | z40803-w04 | 181 | 1.005 | Chip10 | z40803-w02 | 228 | 1.005 | Chip10 | z40803-w04 | 221 | 1.005
Chip 11 | z40803-w04 | 185 | 1.005 | Chip 11 | z40803-w02 | 230 | 1.005 | Chip 11 | z40803-w04 | 222 | 1.005
20220040200086 |  |  | cap correction | 20220040200087 |  |  | cap correction | 20220040200088 |  |  | cap correction
Chip 0 | z40803-w05 | 184 | 1.005 | Chip 0 | z40803-w07 | 144 | 1.005 | Chip 0 | z40803-w07 | 177 | 1.005
Chip 1 | z40803-w05 | 190 | 1.005 | Chip 1 | z40803-w07 | 146 | 1.005 | Chip 1 | z40803-w07 | 179 | 1.005
Chip 2 | z40803-w05 | 191 | 1.005 | Chip 2 | z40803-w07 | 149 | 1.005 | Chip 2 | z40803-w07 | 180 | 1.005
Chip 3 | z40803-w05 | 194 | 1.005 | Chip 3 | z40803-w07 | 155 | 1.005 | Chip 3 | z40803-w07 | 181 | 1.005
Chip 4 | z40803-w05 | 201 | 1.005 | Chip 4 | z40803-w07 | 156 | 1.005 | Chip 4 | z40803-w07 | 183 | 1.005
Chip 5 | z40803-w05 | 203 | 1.005 | Chip 5 | z40803-w07 | 157 | 1.005 | Chip 5 | z40803-w07 | 187 | 1.005
Chip 6 | z40803-w05 | 208 | 1.005 | Chip 6 | z40803-w07 | 158 | 1.005 | Chip 6 | z40803-w07 | 188 | 1.005
Chip 7 | z40803-w05 | 210 | 1.005 | Chip 7 | z40803-w07 | 160 | 1.005 | Chip 7 | z40803-w07 | 192 | 1.005
Chip 8 | z40803-w05 | 220 | 1.005 | Chip 8 | z40803-w07 | 165 | 1.005 | Chip 8 | z40803-w07 | 193 | 1.005
Chip 9 | z40803-w05 | 224 | 1.005 | Chip 9 | z40803-w07 | 171 | 1.005 | Chip 9 | z40803-w07 | 195 | 1.005
Chip10 | z40803-w05 | 230 | 1.005 | Chip10 | z40803-w07 | 173 | 1.005 | Chip10 | z40803-w07 | 196 | 1.005
Chip 11 | z40803-w05 | 232 | 1.005 | Chip 11 | z40803-w07 | 174 | 1.005 | Chip 11 | z40803-w07 | 197 | 1.005
20220040200089 |  |  | cap correction | 20220040200090 |  |  | cap correction | 20220040200091 |  |  | cap correction
Chip 0 | z40803-w07 | 203 | 1.005 | Chip 0 | z40803-w07 | 28 | 1.005 | Chip 0 | z40803-w07 | 63 | 1.005
Chip 1 | z40803-w07 | 205 | 1.005 | Chip 1 | z40803-w07 | 29 | 1.005 | Chip 1 | z40803-w07 | 64 | 1.005
Chip 2 | z40803-w07 | 207 | 1.005 | Chip 2 | z40803-w07 | 40 | 1.005 | Chip 2 | z40803-w07 | 66 | 1.005
Chip 3 | z40803-w07 | 209 | 1.005 | Chip 3 | z40803-w07 | 41 | 1.005 | Chip 3 | z40803-w07 | 71 | 1.005
Chip 4 | z40803-w07 | 210 | 1.005 | Chip 4 | z40803-w07 | 48 | 1.005 | Chip 4 | z40803-w07 | 76 | 1.005
Chip 5 | z40803-w07 | 212 | 1.005 | Chip 5 | z40803-w07 | 49 | 1.005 | Chip 5 | z40803-w07 | 77 | 1.005
Chip 6 | z40803-w07 | 215 | 1.005 | Chip 6 | z40803-w07 | 51 | 1.005 | Chip 6 | z40803-w07 | 78 | 1.005
Chip 7 | z40803-w07 | 218 | 1.005 | Chip 7 | z40803-w07 | 52 | 1.005 | Chip 7 | z40803-w07 | 79 | 1.005
Chip 8 | z40803-w07 | 219 | 1.005 | Chip 8 | z40803-w07 | 55 | 1.005 | Chip 8 | z40803-w07 | 82 | 1.005
Chip 9 | z40803-w07 | 220 | 1.005 | Chip 9 | z40803-w07 | 57 | 1.005 | Chip 9 | z40803-w07 | 85 | 1.005
Chip10 | z40803-w07 | 221 | 1.005 | Chip10 | z40803-w07 | 61 | 1.005 | Chip10 | z40803-w07 | 87 | 1.005
Chip 11 | z40803-w07 | 222 | 1.005 | Chip 11 | z40803-w07 | 62 | 1.005 | Chip 11 | z40803-w07 | 92 | 1.005
20220040200092 |  |  | cap correction | 20220040200093 |  |  | cap correction | 20220040200094 |  |  | cap correction
Chip 0 | z40803-w07 | 93 | 1.005 | Chip 0 | z40803-w07 | 2 | 1.005 | Chip 0 | z40803-w04 | 232 | 1.005
Chip 1 | z40803-w07 | 96 | 1.005 | Chip 1 | z40803-w07 | 3 | 1.005 | Chip 1 | z40803-w04 | 246 | 1.005
Chip 2 | z40803-w07 | 100 | 1.005 | Chip 2 | z40803-w07 | 11 | 1.005 | Chip 2 | z40803-w04 | 250 | 1.005
Chip 3 | z40803-w07 | 108 | 1.005 | Chip 3 | z40803-w07 | 12 | 1.005 | Chip 3 | z40803-w04 | 251 | 1.005
Chip 4 | z40803-w07 | 113 | 1.005 | Chip 4 | z40803-w07 | 16 | 1.005 | Chip 4 | z40803-w04 | 253 | 1.005
Chip 5 | z40803-w07 | 123 | 1.005 | Chip 5 | z40803-w07 | 17 | 1.005 | Chip 5 | z40803-w04 | 255 | 1.005
Chip 6 | z40803-w07 | 130 | 1.005 | Chip 6 | z40803-w07 | 18 | 1.005 | Chip 6 | z40803-w04 | 256 | 1.005
Chip 7 | z40803-w07 | 132 | 1.005 | Chip 7 | z40803-w07 | 19 | 1.005 | Chip 7 | z40803-w05 | 237 | 1.005
Chip 8 | z40803-w07 | 133 | 1.005 | Chip 8 | z40803-w07 | 24 | 1.005 | Chip 8 | z40803-w05 | 239 | 1.005
Chip 9 | z40803-w07 | 134 | 1.005 | Chip 9 | z40803-w07 | 25 | 1.005 | Chip 9 | z40803-w05 | 242 | 1.005
Chip10 | z40803-w07 | 142 | 1.005 | Chip10 | z40803-w07 | 26 | 1.005 | Chip10 | z40803-w05 | 253 | 1.005
Chip 11 | z40803-w07 | 143 | 1.005 | Chip 11 | z40862-w11 | 238 | 1.056 | Chip 11 | z40803-w05 | 254 | 1.005
20220040200095 |  |  | cap correction | 20220040200096 |  |  | cap correction | 20220040200097 |  |  | cap correction
Chip 0 | z40803-w06 | 5 | 1.005 | Chip 0 | z40803-w06 | 70 | 1.005 | Chip 0 | z40803-w06 | 128 | 1.005
Chip 1 | z40803-w06 | 6 | 1.005 | Chip 1 | z40803-w06 | 78 | 1.005 | Chip 1 | z40803-w06 | 129 | 1.005
Chip 2 | z40803-w06 | 13 | 1.005 | Chip 2 | z40803-w06 | 81 | 1.005 | Chip 2 | z40803-w06 | 130 | 1.005
Chip 3 | z40803-w06 | 15 | 1.005 | Chip 3 | z40803-w06 | 85 | 1.005 | Chip 3 | z40803-w06 | 131 | 1.005
Chip 4 | z40803-w06 | 16 | 1.005 | Chip 4 | z40803-w06 | 92 | 1.005 | Chip 4 | z40803-w06 | 132 | 1.005
Chip 5 | z40803-w06 | 31 | 1.005 | Chip 5 | z40803-w06 | 93 | 1.005 | Chip 5 | z40803-w06 | 135 | 1.005
Chip 6 | z40803-w06 | 35 | 1.005 | Chip 6 | z40803-w06 | 99 | 1.005 | Chip 6 | z40803-w06 | 141 | 1.005
Chip 7 | z40803-w06 | 39 | 1.005 | Chip 7 | z40803-w06 | 108 | 1.005 | Chip 7 | z40803-w06 | 142 | 1.005
Chip 8 | z40803-w06 | 44 | 1.005 | Chip 8 | z40803-w06 | 110 | 1.005 | Chip 8 | z40803-w06 | 145 | 1.005
Chip 9 | z40803-w06 | 62 | 1.005 | Chip 9 | z40803-w06 | 111 | 1.005 | Chip 9 | z40803-w06 | 146 | 1.005
Chip10 | z40803-w06 | 63 | 1.005 | Chip10 | z40803-w06 | 113 | 1.005 | Chip10 | z40803-w06 | 149 | 1.005
Chip 11 | z40803-w06 | 67 | 1.005 | Chip 11 | z40803-w06 | 126 | 1.005 | Chip 11 | z40803-w06 | 153 | 1.005
20220040200114 |  |  | cap correction | 20220040200115 |  |  | cap correction | 20220040200116 |  |  | cap correction
Chip 0 | z40803-w06 | 162 | 1.005 | Chip 0 | z40803-w02 | 237 | 1.005 | Chip 0 | z40803-w07 | 224 | 1.005
Chip 1 | z40803-w06 | 163 | 1.005 | Chip 1 | z40803-w02 | 240 | 1.005 | Chip 1 | z40803-w07 | 225 | 1.005
Chip 2 | z40803-w06 | 165 | 1.005 | Chip 2 | z40803-w02 | 241 | 1.005 | Chip 2 | z40803-w07 | 231 | 1.005
Chip 3 | z40803-w06 | 172 | 1.005 | Chip 3 | z40803-w02 | 243 | 1.005 | Chip 3 | z40803-w07 | 232 | 1.005
Chip 4 | z40803-w06 | 179 | 1.005 | Chip 4 | z40803-w02 | 244 | 1.005 | Chip 4 | z40803-w07 | 233 | 1.005
Chip 5 | z40803-w06 | 181 | 1.005 | Chip 5 | z40803-w02 | 246 | 1.005 | Chip 5 | z40803-w07 | 236 | 1.005
Chip 6 | z40803-w06 | 182 | 1.005 | Chip 6 | z40803-w02 | 247 | 1.005 | Chip 6 | z40803-w07 | 244 | 1.005
Chip 7 | z40803-w06 | 187 | 1.005 | Chip 7 | z40803-w02 | 251 | 1.005 | Chip 7 | z40803-w07 | 252 | 1.005
Chip 8 | z40803-w06 | 188 | 1.005 | Chip 8 | z40803-w02 | 256 | 1.005 | Chip 8 | z40803-w07 | 254 | 1.005
Chip 9 | z40803-w06 | 189 | 1.005 | Chip 9 | z40803-w03 | 172 | 1.005 | Chip 9 | z40803-w03 | 178 | 1.005
Chip10 | z40803-w06 | 192 | 1.005 | Chip10 | z40803-w03 | 173 | 1.005 | Chip10 | z40803-w03 | 180 | 1.005
Chip 11 | z40803-w06 | 193 | 1.005 | Chip 11 | z40803-w03 | 176 | 1.005 | Chip 11 | z40803-w03 | 184 | 1.005
20220040200133 |  |  | cap correction | 20220040200134 |  |  | cap correction | 20220040200135 |  |  | cap correction
Chip 0 | z40803-w08 | 155 | 1.005 | Chip 0 | z40803-w08 | 190 | 1.005 | Chip 0 | z40803-w08 | 223 | 1.005
Chip 1 | z40803-w08 | 157 | 1.005 | Chip 1 | z40803-w08 | 194 | 1.005 | Chip 1 | z40803-w08 | 224 | 1.005
Chip 2 | z40803-w08 | 160 | 1.005 | Chip 2 | z40803-w08 | 201 | 1.005 | Chip 2 | z40803-w08 | 228 | 1.005
Chip 3 | z40803-w08 | 166 | 1.005 | Chip 3 | z40803-w08 | 202 | 1.005 | Chip 3 | z40803-w08 | 231 | 1.005
Chip 4 | z40803-w08 | 167 | 1.005 | Chip 4 | z40803-w08 | 204 | 1.005 | Chip 4 | z40803-w08 | 232 | 1.005
Chip 5 | z40803-w08 | 272 | 1.005 | Chip 5 | z40803-w08 | 205 | 1.005 | Chip 5 | z40803-w08 | 234 | 1.005
Chip 6 | z40803-w08 | 173 | 1.005 | Chip 6 | z40803-w08 | 207 | 1.005 | Chip 6 | z40803-w08 | 240 | 1.005
Chip 7 | z40803-w08 | 174 | 1.005 | Chip 7 | z40803-w08 | 208 | 1.005 | Chip 7 | z40803-w08 | 241 | 1.005
Chip 8 | z40803-w08 | 179 | 1.005 | Chip 8 | z40803-w08 | 216 | 1.005 | Chip 8 | z40803-w08 | 243 | 1.005
Chip 9 | z40803-w08 | 180 | 1.005 | Chip 9 | z40803-w08 | 219 | 1.005 | Chip 9 | z40803-w08 | 246 | 1.005
Chip10 | z40803-w08 | 188 | 1.005 | Chip10 | z40803-w08 | 221 | 1.005 | Chip10 | z40803-w08 | 250 | 1.005
Chip 11 | z40803-w08 | 189 | 1.005 | Chip 11 | z40803-w08 | 222 | 1.005 | Chip 11 | z40803-w08 | 255 | 1.005
20220040200136 |  |  | cap correction | 20220040200137 |  |  | cap correction | 20220040200138 |  |  | cap correction
Chip 0 | z40803-w06 | 195 | 1.005 | Chip 0 | z40803-w06 | 230 | 1.005 | Chip 0 | z40803-w08 | 2 | 1.005
Chip 1 | z40803-w06 | 201 | 1.005 | Chip 1 | z40803-w06 | 231 | 1.005 | Chip 1 | z40803-w08 | 5 | 1.005
Chip 2 | z40803-w06 | 202 | 1.005 | Chip 2 | z40803-w06 | 232 | 1.005 | Chip 2 | z40803-w08 | 6 | 1.005
Chip 3 | z40803-w06 | 204 | 1.005 | Chip 3 | z40803-w06 | 233 | 1.005 | Chip 3 | z40803-w08 | 8 | 1.005
Chip 4 | z40803-w06 | 206 | 1.005 | Chip 4 | z40803-w06 | 236 | 1.005 | Chip 4 | z40803-w08 | 11 | 1.005
Chip 5 | z40803-w06 | 207 | 1.005 | Chip 5 | z40803-w06 | 237 | 1.005 | Chip 5 | z40803-w08 | 15 | 1.005
Chip 6 | z40803-w06 | 211 | 1.005 | Chip 6 | z40803-w06 | 240 | 1.005 | Chip 6 | z40803-w08 | 16 | 1.005
Chip 7 | z40803-w06 | 218 | 1.005 | Chip 7 | z40803-w06 | 242 | 1.005 | Chip 7 | z40803-w08 | 17 | 1.005
Chip 8 | z40803-w06 | 221 | 1.005 | Chip 8 | z40803-w06 | 246 | 1.005 | Chip 8 | z40803-w08 | 25 | 1.005
Chip 9 | z40803-w06 | 222 | 1.005 | Chip 9 | z40803-w06 | 251 | 1.005 | Chip 9 | z40803-w08 | 26 | 1.005
Chip10 | z40803-w06 | 227 | 1.005 | Chip10 | z40803-w06 | 254 | 1.005 | Chip10 | z40803-w08 | 27 | 1.005
Chip 11 | z40803-w06 | 228 | 1.005 | Chip 11 | z40859-w14 | 256 | 1.044 | Chip 11 | z40803-w08 | 29 | 1.005
20220040200139 |  |  | cap correction | 20220040200140 |  |  | cap correction | 20220040200141 |  |  | cap correction
Chip 0 | z40803-w08 | 31 | 1.005 | Chip 0 | z40803-w08 | 69 | 1.005 | Chip 0 | z40803-w08 | 111 | 1.005
Chip 1 | z40803-w08 | 38 | 1.005 | Chip 1 | z40803-w08 | 70 | 1.005 | Chip 1 | z40803-w08 | 113 | 1.005
Chip 2 | z40803-w08 | 39 | 1.005 | Chip 2 | z40803-w08 | 77 | 1.005 | Chip 2 | z40803-w08 | 125 | 1.005
Chip 3 | z40803-w08 | 43 | 1.005 | Chip 3 | z40803-w08 | 80 | 1.005 | Chip 3 | z40803-w08 | 126 | 1.005
Chip 4 | z40803-w08 | 45 | 1.005 | Chip 4 | z40803-w08 | 82 | 1.005 | Chip 4 | z40803-w08 | 128 | 1.005
Chip 5 | z40803-w08 | 50 | 1.005 | Chip 5 | z40803-w08 | 87 | 1.005 | Chip 5 | z40803-w08 | 129 | 1.005
Chip 6 | z40803-w08 | 54 | 1.005 | Chip 6 | z40803-w08 | 91 | 1.005 | Chip 6 | z40803-w08 | 134 | 1.005
Chip 7 | z40803-w08 | 55 | 1.005 | Chip 7 | z40803-w08 | 95 | 1.005 | Chip 7 | z40803-w08 | 141 | 1.005
Chip 8 | z40803-w08 | 62 | 1.005 | Chip 8 | z40803-w08 | 100 | 1.005 | Chip 8 | z40803-w08 | 142 | 1.005
Chip 9 | z40803-w08 | 63 | 1.005 | Chip 9 | z40803-w08 | 101 | 1.005 | Chip 9 | z40803-w08 | 143 | 1.005
Chip10 | z40803-w08 | 64 | 1.005 | Chip10 | z40803-w08 | 108 | 1.005 | Chip10 | z40803-w08 | 144 | 1.005
Chip 11 | z40803-w08 | 67 | 1.005 | Chip 11 | z40803-w08 | 110 | 1.005 | Chip 11 | z40803-w08 | 146 | 1.005
20220040200142 |  |  | cap correction | 20220040200143 |  |  | cap correction | 20220040200144 |  |  | cap correction
Chip 0 | z40920-w13 | 70 | 1.06 | Chip 0 | z40920-w13 | 182 | 1.06 | Chip 0 | z40920-w15 | 6 | 1.06
Chip 1 | z40920-w13 | 97 | 1.06 | Chip 1 | z40920-w13 | 188 | 1.06 | Chip 1 | z40920-w15 | 7 | 1.06
Chip 2 | z40920-w13 | 109 | 1.06 | Chip 2 | z40920-w13 | 191 | 1.06 | Chip 2 | z40920-w15 | 16 | 1.06
Chip 3 | z40920-w13 | 116 | 1.06 | Chip 3 | z40920-w13 | 192 | 1.06 | Chip 3 | z40920-w15 | 19 | 1.06
Chip 4 | z40920-w13 | 134 | 1.06 | Chip 4 | z40920-w13 | 193 | 1.06 | Chip 4 | z40920-w15 | 37 | 1.06
Chip 5 | z40920-w13 | 141 | 1.06 | Chip 5 | z40920-w13 | 198 | 1.06 | Chip 5 | z40920-w15 | 49 | 1.06
Chip 6 | z40920-w13 | 145 | 1.06 | Chip 6 | z40920-w13 | 203 | 1.06 | Chip 6 | z40920-w15 | 52 | 1.06
Chip 7 | z40920-w13 | 148 | 1.06 | Chip 7 | z40920-w13 | 206 | 1.06 | Chip 7 | z40920-w15 | 56 | 1.06
Chip 8 | z40920-w13 | 156 | 1.06 | Chip 8 | z40920-w13 | 208 | 1.06 | Chip 8 | z40920-w15 | 69 | 1.06
Chip 9 | z40920-w13 | 158 | 1.06 | Chip 9 | z40920-w13 | 211 | 1.06 | Chip 9 | z40920-w15 | 82 | 1.06
Chip10 | z40920-w13 | 161 | 1.06 | Chip10 | z40920-w13 | 215 | 1.06 | Chip10 | z40920-w15 | 94 | 1.06
Chip 11 | z40920-w13 | 168 | 1.06 | Chip 11 | z40920-w13 | 217 | 1.06 | Chip 11 | z40920-w15 | 101 | 1.06
20220040200145 |  |  | cap correction | 20220040200154 |  |  | cap correction | 20220040200
Chip 0 | z40920-w15 | 109 | 1.06 | Chip 0 | z40920-w15 | 190 | 1.06 | Chip 0
Chip 1 | z40920-w15 | 118 | 1.06 | Chip 1 | z40920-w15 | 192 | 1.06 | Chip 1
Chip 2 | z40920-w15 | 121 | 1.06 | Chip 2 | z40920-w15 | 193 | 1.06 | Chip 2
Chip 3 | z40920-w15 | 1 | 1.06 | Chip 3 | z40920-w15 | 196 | 1.06 | Chip 3
Chip 4 | z40920-w15 | 133 | 1.06 | Chip 4 | z40920-w15 | 201 | 1.06 | Chip 4
Chip 5 | z40920-w15 | 141 | 1.06 | Chip 5 | z40920-w15 | 203 | 1.06 | Chip 5
Chip 6 | z40920-w15 | 145 | 1.06 | Chip 6 | z40920-w15 | 215 | 1.06 | Chip 6
Chip 7 | z40920-w15 | 155 | 1.06 | Chip 7 | z40920-w15 | 227 | 1.06 | Chip 7
Chip 8 | z40920-w15 | 160 | 1.06 | Chip 8 | z40920-w15 | 233 | 1.06 | Chip 8
Chip 9 | z40920-w15 | 172 | 1.06 | Chip 9 | z40920-w15 | 239 | 1.06 | Chip 9
Chip10 | z40920-w15 | 176 | 1.06 | Chip10 | z40920-w15 | 250 | 1.06 | Chip10
Chip 11 | z40920-w15 | 177 | 1.06 | Chip 11 | z40859-w04 | 211 | 1.044 | Chip 11

## Channel Map
Stream 0
Chip 0 | channels 0 - 127
Chip 1 | channels 128 - 255
Chip 2 | channels 256 - 383
Chip 3 | channels 384 - 511
Chip 4 | channels 512 - 639
Chip 5 | channels 640 - 767
Stream 1
Chip 6 | channels 768 - 895
Chip 7 | channels 896 - 1023
Chip 8 | channels 1024 - 1151
Chip 9 | channels 1152 - 1279
Chip 10 | channels 1280 - 1407
Chip 11 | channels 1408 - 1535