## Sheet1
Pixel "Module" Envelope |  | Updated: August 30, 1999
This includes also adhesives or other items to connect to stave/sector
A full 3D representation is required to implement a layout. This table is not sufficient
Goal represents minimum value. Uncertainty is possible amount for growth.
All dimensions in mm
Item | Goal | Uncertainty | Comments
Adhesive | 0.075 | 0.025 | Adhesive to attach to stave/sector
Insulator | 0 | 0.025 | Kapton if backside ground needed
Copper | 0 | 0.007 | Copper connection for backside ground
Adhesive | 0 | 0.025 | Additional adhesive if shielding layer present
FE IC | 0.15 | 0.15 | Uncertainty in thinning
Bumps | 0.005 | 0.015
Sensors | 0.25 | 0.01
Adhesive | 0.05 | 0.025 | Adhesive to attach flex to sensor
Flex hybrid | 0.065 | 0.095
Subtotal | 0.595 | 0.377 |  | Subtotal envelope |  | 0.972
The MCC, optical and passive components require 3D analysis
MCC | 0.15 | 0.15
MCC adhesive | 0.025 | 0.025
MCC wire bonds/encapsulant | 0.5 | 0.5
Subtotal MCC | 0.675 | 0.675 |  | Subtotal envelope |  | 1.35
Optical components, max | 1.5 | 0.5 | Is this correct? |  |  | 2
Passive components |  |  | Requires 3D |  | Max
0402 | 0.5 | 0.1 |  |  | 0.6
0603 | 0.8 | 0.1 |  |  | 0.9
1206 | 1.2 | 0.1 |  |  | 1.3
AVX L | 0.85 | 0.2 | smallest Tantalum |  | 1.05
AVX R | 1.35 | 0.2 | reasonable Tantalum |  | 1.55
EIA-A | 1.6 | 0.2 |  |  | 1.8