## Assumptions
Assumptions for Yield Model
Last update: November 23, 1998
These spreadsheets provide a framework for comparing the cost of a flex hybrid implementation of
pixel modules and an MCM-D implementation of pixel modules. You may modify
the entries to investigate different models for the yield.
It should be emphasized that the cost differential between MCM-D and flex depends
on both the yield assumptions and the actual cost of the major components(ICs, detectors and
flex or MCM-D). These costs are not very well known at this time.
I have used CORE costs for the ICs and the detectors, with the critical assumption that the
detector CORE cost corresponds to good tiles only from the detector vendors(100% yield). If
you don't like this, you can change the spreadsheet entry.
Please also note that the IC yield is critical to the absolute cost
Here are some example results for different assumptions.
|  |  | Flex | MCM-D | Cost of
IC Yield | Detector | Tiles/Wafer | Module | Module | Flex-MCM-D
(%) | Yield(%) | Flex/MCM-D | Yield(%) | Yield(%) | kchf
30 | 100 | 3/3 | 71 | 75 | 1995
30 | 100 | 3/2 | 71 | 75 | 2918
30 | 100 | 3/3 | 61 | 75 | 0
60 | 100 | 3/3 | 71 | 75 | 1891
60 | 100 | 3/2 | 71 | 75 | 2813
60 | 100 | 3/3 | 54 | 75 | 0

## Flex
Pixel Module Yield Model
Last Update: September 29, 1999
ICs |  | Detectors |  | Flex |  | No of L1/2&diskmodules | 1980.3
Yield(%) | Step | Yield(%) | Step | Yield(%) | Step | No of B-layer modules | 273
38.5% | Fab | 100% | Fab | 100% | Fab | No of L1/2&disk FE die | 31684.8
99.5% | Ship | 99.5% | Ship | 100% | Inspect(in fab) | L1/2&disk FE die/ wafer | 130
97% | Probe | 95% | Probe | 99.5% | Ship | No B-layer FE die | 4368
99.5% | Ship | 99.5% | Ship | 99% | Cut | B-layer FE die/wafer | 130
97% | Bump deposition | 97% | Bump deposition | 99.5% | Ship | Detectors/wafer | 3
99.5% | Ship | 99.5% | Ship | 95% | Mount components | Number of optical die | 2253.3
97% | Inspection | 97% | Inspection | 99.5% | Ship | No optical die/wafer | 1000
99.5% | Ship | 99.5% | Ship | 97% | Wire bond MCC
98% | Thin | 97% | Dice | 99.5% | Ship
99.5% | Ship | 99% | Sort | 97% | Probe/burn-in | Total modules started | 2992.5412
98% | Dice | 99.5% | Ship | 99.5% | Ship | Total L1/2&disk modules started | 2629.978
98% | Sort | 99% | Inspect |  |  | Total B-layer modules started | 362.5632
99.5% | Ship |  |  |  |  | Total L1/2&disk FE die required | 132447.6506
99% | Inspect |  |  |  |  | Total L1/2&disk FE wafers | 1018.8281
Yield(%) | 31.77% |  | 82.88% |  | 86.3% | Total B-layer FE die required | 18258.955
| per die |  | per tile |  | per flex | Total B-layer FE wafers required | 140.4535
[6 empty] | Total optical ICs needed | 2836.505
Yield(%) | Optical Components | Yield(%) | Module Assembly | Yield(%) | Pigtails | Total optical wafers needed | 2.8365
87% | IC fab | 99.5% | Flip chip/die | 100% | Fab | Total detector wafers | 1203.6336
99.5% | IC Ship | 92.29% | Flip chip/module | 100% | Inspect(in fab) | Total flex needed | 3047.4349
97% | IC Probe | 99.5% | Inspect(X-Ray) | 99.5% | Ship | Total optical pkgs needed | 2651.991
99.5% | IC Ship | 99.5% | Ship | 99% | Cut | Total opt fiber ribbon needed | 2625.5374
98% | IC thin | 97% | Probe bare module | 99.5% | Ship | Total pigtails needed | 2494.2606
99.5% | IC Ship | 99.5% | Ship | 98% | Mount components | Flip chip modules | 2992.5412
98% | IC dice | 98% | Attach flex | 99.5% | Ship | Total bump IC | 1159.2816
99.5% | IC Ship | 95% | Wire bond(with repair) | 95% | Test/burn in | Total bump detector | 1203.6336
79.44% | Opt. IC yield | 98% | Attach pigtail | 99.5% | Ship
100% | Fiber fab | 99.5% | Ship |  |  | 20,42,56 staves, 2*[3x11+2*9]sectors
100% | Fiber ship | 95% | Test/burn in |  |  | 5% spare modules included
95% | Fiber inspect/connect | 99.5% | Ship |  |  | B-layer is not flex
95% | Fiber ribbon yield |  |  |  |  | Temic optimum yield assumed
100% | Package fab
99.5% | Package ship
95% | Package inspect/test
99.5% | Package ship |  | 75.3% |  | 90.34%
94.05% | Package yield |  | per module |  | per pigtail
99.5% | Shipping yield

## MCM-D
Pixel Module Yield Model
Last Update: February 14,1999
| ICs |  | Detectors |  | MCM-D
Yield(%) | Step | Yield(%) | Step | Yield(%) | Step
30% | Fab | 100% | Fab | 67% | Fab
99.5% | Ship | 99.5% | Ship | 95% | Inspect/repair
97% | Probe | 90% | Probe | 99.5% | Ship
99.5% | Ship | 99.5% | Ship | 95% | Probe
97% | Bump deposition | 97% | Bump deposition | 99.5% | Ship
99.5% | Ship | 99.5% | Ship
99.5% | Inspection(bump yield) | 92.29% | Inspection(bump yield)
99.5% | Ship | 99.5% | Ship
95% | Thin and metallize | 97% | Dice
99.5% | Ship | 99% | Sort
97% | Dice | 99.5% | Ship
97% | Sort | 99% | Inspect
99.5% | Ship
99% | Inspect
Yield(%) | 24.12% |  | 74.7% |  | 59.86%
| per die |  | per tile |  | per MCM-D tile
|  | Yield(%) | Module Assembly
|  | 99% | Flip chip/die
|  | 83.45% | Flip chip/module
|  | 99.5% | Ship
|  | 99% | Probe bare module
|  | 99.5% | Ship
|  | 98% | Attach pwr/optics
|  | 95% | Test/burn in
|  | 99.5% | Ship
75.01%
per module
99.5% | Shipping yield

## Cost Model
Cost Model
Last Update: September 29,1999
No of L1/2&diskmodules | 1980.3 | Incudes spare staves/sectors
No of B-layer modules | 273 | Includes spare staves
No of L1/2&disk FE die | 31684.8
L1/2&disk FE die/ wafer | 130
No B-layer FE die | 4368
B-layer FE die/wafer | 130
Detectors/wafer | 3
Number of optical die | 2253.3
No optical die/wafer | 1000
|  | Cost/Unit | Cost(k$)
Total modules started | 2992.5412
Total L1/2&disk modules started | 2629.978
Total B-layer modules started | 362.5632
Total L1/2&disk FE die required | 132447.6506
Total L1/2&disk FE wafers | 1018.8281
Total B-layer FE die required | 18258.955
Total B-layer FE wafers required | 140.4535
Total optical ICs needed | 2836.505
Total optical wafers needed | 2.8365
Total detector wafers | 1203.6336
Total flex needed | 3047.4349 | No B-layer
Total optical pkgs needed | 2651.991
Total opt fiber ribbon needed | 2625.5374
Total pigtails needed | 2494.2606
Flip chip modules | 2992.5412
Total bump IC | 1159.2816
Total bump detector | 1203.6336
GRAND TOTALS
IC wafer cost assumption is cost/wafer = 6242-(#wafers-1200)x |  |  |  | 2.06 | min cost | 5000
Detector wafer cost assumption is cost/wafer=1150-(#wafers-1200)x |  |  |  | 0.35 | min cost | 1000
Bump IC wafer cost assumption is cost/wafer=690-(#wafers-1200)x |  |  |  | 0.2375 | min cost | 400
Bump detector wafer assumption is cost/wafer=460-(#wafers-1200)x |  |  |  | 0.075 | min cost | 300
Flex and MCM-D costs are fixed at the moment.

## Flex Cost
Created by R. Boyd January 28, 1999
Last modified Febuary 1, 1999
Step | time/unit (min.) | cost/unit | chf/hour | total chf | Notes
Flex Singulation | 2 |  | 13.4 | 0.44667 | Use die to punch out flex
Testing |  | 13.4 |  | 13.4 | Outside vendor
Mount components | 60 |  | 13.4 | 13.4
Testing | 5 |  | 13.4 | 1.1167 | In house
Attach to module | 30 |  | 13.4 | 6.7
Wire bond |  | 0.134 |  | 60.568 | Based on $.01/bond * 23*16 (FE)+84(MCC&Link)
Attach power | 30 |  | 13.4 | 6.7
Attach link | 30 |  | 13.4 | 6.7
test/burn in | 20 |  | 13.4 | 4.4667 | setup, break down, monitor
SMT components |  |  |  | 10.4 | Assumes caps only, all resistors in IC's
|  |  | Subtotal | 123.898
Item | time/unit (min.) | cost/unit | chf/hour | total chf
Flex fabrication |  | 270 |  | 270 | Based on CLEOIII
Shipping (per 40 units) |  |  |  |  | A GE lot is 40 units
packing | 30 |  | 13.4 | 6.7
carrier |  | 53.6 |  | 53.6
|  |  | subtotal | 60.3
|  |  | Total/unit | 9.045 | Adjust for shipping 40 units and number of times shipped
|  |  | GRAND TOTAL/UNIT | 409.643 | per unit cost

## Comparison
Flex |  | MCM-D |  | Cost Difference
Yield | Unit Cost | Yield | Unit Cost | MCM-D-Flex(kchf)
97% | 111 | 60% | 450 | 1039 | 3/wafer for both
72% | 305 | 60% | 450 | 77 | 3/wafer for both
97% | 111 | 67% | 675 | 1475 | 3/flex and 2/MCMD
72% | 305 | 67% | 675 | 753 | 3/flex and 2/MCMD