## Assumptions
Assumptions for Yield Model
Last update: November 23, 1998
These spreadsheets provide a framework for comparing the cost of a flex hybrid implementation of
pixel modules and an MCM-D implementation of pixel modules. You may modify
the entries to investigate different models for the yield.
It should be emphasized that the cost differential between MCM-D and flex depends
on both the yield assumptions and the actual cost of the major components(ICs, detectors and
flex or MCM-D). These costs are not very well known at this time.
I have used CORE costs for the ICs and the detectors, with the critical assumption that the
detector CORE cost corresponds to good tiles only from the detector vendors(100% yield). If
you don't like this, you can change the spreadsheet entry.
Please also note that the IC yield is critical to the absolute cost
Here are some example results for different assumptions.
|  |  | Flex | MCM-D | Cost of
IC Yield | Detector | Tiles/Wafer | Module | Module | Flex-MCM-D
(%) | Yield(%) | Flex/MCM-D | Yield(%) | Yield(%) | kchf
30 | 100 | 3/3 | 71 | 75 | 1995
30 | 100 | 3/2 | 71 | 75 | 2918
30 | 100 | 3/3 | 61 | 75 | 0
60 | 100 | 3/3 | 71 | 75 | 1891
60 | 100 | 3/2 | 71 | 75 | 2813
60 | 100 | 3/3 | 54 | 75 | 0

## R&D Yield Model
Created February 17, 1999
Last Update: February 17, 1999
| ICs |  | Detectors |  | Flex
Yield(%) | Step | Yield(%) | Step | Yield(%) | Step
30% | Fab | 100% | Fab | 100% | Fab - tested, singulated, mounted
99.9% | Ship | 99.9% | Ship | 99.9% | Ship
97% | Probe | 90% | Probe | 99.9% | Wire bond MCC (from CLEOIII)
99.9% | Ship | 99.9% | Ship | 97% | Probe/burn-in
97% | Bump deposition | 97% | Bump deposition | 99.9% | Ship
99.9% | Ship | 99.9% | Ship
99.5% | Inspection(bump yield) | 92.29% | Inspection(bump yield)
99.9% | Ship | 99.9% | Ship |  | 96.71%
95% | Thin and metallize | 97% | Dice |  | per flex
99.9% | Ship | 99% | Sort
97% | Dice | 99.9% | Ship
97% | Sort | 99% | Inspect
99.9% | Ship
99% | Inspect
Yield(%) | 24.7% |  | 76.22%
| per die |  | per tile
|  | Yield(%) | Module Assembly
|  | 99% | Flip chip/die
|  | 85.15% | Flip chip/module
|  | 99.9% | Ship
|  | 99% | Inspect
|  | 99.9% | Ship
|  | 99% | Probe bare module
|  | 99.9% | Ship
|  | 98% | Attach flex
|  | 95% | Wire bond(with repair)
|  | 98% | Attach pwr/optics
|  | 99.9% | Ship
|  | 95% | Test/burn in
|  | 99.9% | Ship
71.25%
per module
99.9% | Shipping yield
Zero shipping losses in CleoIII, Si3: >500 flex, ~500 detectors

## GE Yield Model
Created February 17, 1999
Last Update: February 17, 1999
| ICs |  | Detectors |  | Flex
Yield(%) | Step | Yield(%) | Step | Yield(%) | Step
30% | Fab | 100% | Fab | 80% | Fab
99.9% | Ship | 99.9% | Ship | 99.9% | Ship
97% | Probe | 90% | Probe | 98.6% | Cut (from CLEOIII)
99.9% | Ship | 99.9% | Ship | 99.9% | Ship
97% | Bump deposition | 97% | Bump deposition | 100% | Probe
99.9% | Ship | 99.9% | Ship | 99.9% | Ship
99.5% | Inspection(bump yield) | 92.29% | Inspection(bump yield) | 95% | Mount components
99.9% | Ship | 99.9% | Ship | 99.9% | Ship
95% | Thin and metallize | 97% | Dice | 99.9% | Wire bond MCC (from CLEOIII)
99.9% | Ship | 99% | Sort | 97% | Probe/burn-in
97% | Dice | 99.9% | Ship | 99.9% | Ship
97% | Sort | 99% | Inspect
99.9% | Ship
99% | Inspect |  |  |  | 72.25%
Yield(%) | 24.7% |  | 76.22% |  | per flex
| per die |  | per tile
|  | Yield(%) | Module Assembly
|  | 99% | Flip chip/die
|  | 85.15% | Flip chip/module
|  | 99.9% | Ship
|  | 99% | Inspect
|  | 99.9% | Ship
|  | 99% | Probe bare module
|  | 99.9% | Ship
|  | 98% | Attach flex
|  | 95% | Wire bond FE's (with repair)
|  | 98% | Attach pwr/optics
|  | 99.9% | Ship
|  | 95% | Test/burn in
|  | 99.9% | Ship
71.25%
per module
99.9% | Shipping yield
Zero shipping losses in CleoIII, Si3: >500 flex, ~500 detectors

## MCM-D
Pixel Module Yield Model
Last Update: November 23,1998
| ICs |  | Detectors |  | MCM-D
Yield(%) | Step | Yield(%) | Step | Yield(%) | Step
30% | Fab | 100% | Fab | 67% | Fab
99.9% | Ship | 99.9% | Ship | 95% | Inspect/repair
97% | Probe | 90% | Probe | 99.9% | Ship
99.9% | Ship | 99.9% | Ship | 95% | Probe
97% | Bump deposition | 97% | Bump deposition | 99.9% | Ship
99.9% | Ship | 99.9% | Ship
99.5% | Inspection(bump yield) | 92.29% | Inspection(bump yield)
99.9% | Ship | 99.9% | Ship
95% | Thin and metallize | 97% | Dice
99.9% | Ship | 99% | Sort
97% | Dice | 99.9% | Ship
97% | Sort | 99% | Inspect
99.9% | Ship
99% | Inspect
Yield(%) | 24.7% |  | 76.22% |  | 60.35%
| per die |  | per tile |  | per MCM-D
|  | Yield(%) | Module Assembly
|  | 99% | Flip chip/die
|  | 83.45% | Flip chip/module
|  | 99.9% | Ship
|  | 99% | Probe bare module
|  | 99.9% | Ship
|  | 98% | Attach pwr/optics
|  | 95% | Test/burn in
|  | 99.9% | Ship
75.92%
per module
99.9% | Shipping yield

## R&D Flex Cost
Created by R. Boyd Febuary 17, 1999
Last modified Febuary 17, 1999
Step | time/unit (min.) | cost/unit | chf/hour | total chf | Notes
Attach to module | 30 |  | 0 | 0 | In house
Wire bond | 30 |  | 0 | 0 | In house - time based on CLEOIII
Attach power | 30 |  | 0 | 0 | In house
Attach link | 30 |  | 0 | 0 | In house
test/burn in | 20 |  | 0 | 0 | setup, break down, monitor
SMT components |  |  |  | 10.4 | Assumes caps only, all resistors in IC's
|  |  | Subtotal | 10.4
Item | time/unit (min.) | cost/unit | chf/hour | total chf
Flex fabrication |  | 100.5 |  | 100.5 | Quoted $23/flex, didn't include testing, cutting, mounting, coverlays
Shipping |  |  |  |  | Shipped in four lots
packing | 30 |  |  | 0
carrier |  | 53.6 |  | 53.6
membrane box |  | 6.7 |  | 6.7
|  |  | subtotal | 60.3
|  |  | Total/unit | 0.52224 | Adjust for shipping in 4 batches and number of times shipped
|  |  | GRAND TOTAL/UNIT | 111.4222 | per unit cost

## GE Flex Cost
Created by R. Boyd January 28, 1999
Last modified Febuary 17, 1999
Step | time/unit (min.) | cost/unit | chf/hour | total chf | Notes
Testing |  | 10 |  | 10 | Outside vendor - based on quote
Mount components | 60 |  | 0 | 0 | In house
Testing | 5 |  | 0 | 0 | In house - after component mounting
Attach to module | 30 |  | 0 | 0 | In house
Wire bond | 30 |  | 0 | 0 | In house - time based on CLEOIII
Attach power | 30 |  | 0 | 0 | In house
Attach link | 30 |  | 0 | 0 | In house
test/burn in | 20 |  | 0 | 0 | setup, break down, monitor
SMT components |  |  |  | 10.4 | Assumes caps only, all resistors in IC's
|  |  | Subtotal | 20.4
Item | time/unit (min.) | cost/unit | chf/hour | total chf
Flex fabrication |  | 270 |  | 270 | Based on CLEOIII
Shipping (per 40 units) |  |  |  |  | A GE lot is 40 units
packing | 30 |  |  | 0
carrier |  | 53.6 |  | 53.6
membrane box |  | 6.7 |  | 6.7
|  |  | subtotal | 60.3
|  |  | Total/unit | 15.075 | Adjust for shipping 40 units and number of times shipped
|  |  | GRAND TOTAL/UNIT | 305.475 | per unit cost

## R&D Cost Model
Created: February 17, 1999
Last Update: February 17, 1998
Number of modules | 2228
Number of die | 35648
Die per wafer | 90
Detectors/wafer(flex/MCMD) | 3 | 3
| Flex | Cost/Unit | Cost(kchf) | MCM-D | Cost/Unit | Cost(kchf)
Total modules started | 3126.941 |  |  | 2934.7097
Total IC die required | 202514.7531 |  |  | 190064.9912
Total IC wafers | 2250.1639 | 5000 | 11250.8196 | 2111.8332 | 5000 | 10559.1662
Total detector wafers | 1367.5567 | 1091.3552 | 1492.49 | 2126.8546 | 1000 | 2126.8546
Total flex/MCM-D needed | 3233.3408 | 305 | 986.169 | 4863.0883 | 394 | 1916.0568
Flip chip modules | 3126.941 | 448 | 1400.8696 | 2934.7097 | 448 | 1314.7499
Total bump IC | 2250.1639 | 440.5861 | 991.3909 | 2111.8332 | 473.4396 | 999.8255
Total bump detector | 1367.5567 | 447.4332 | 611.8903 | 2126.8546 | 390.4859 | 830.5067
| GRAND TOTALS |  | 16733.6294 |  |  | 17747.1598
| Difference in cost: MCM-D - flex |  |  | 1013.5304 | kchf
IC wafer cost assumption is cost/wafer = 6242-(#wafers-1200)x |  |  |  |  | 2.06 | min cost | 5000
Detector wafer cost assumption is cost/wafer=1150-(#wafers-1200)x |  |  |  |  | 0.35 | min cost | 1000
Bump IC wafer cost assumption is cost/wafer=690-(#wafers-1200)x |  |  |  |  | 0.2375 | min cost | 400
Bump detector wafer assumption is cost/wafer=460-(#wafers-1200)x |  |  |  |  | 0.075 | min cost | 300
MCM-D costs are fixed at the moment.

## GE Cost Model
Cost Model Comparison
Last Update: November 23, 1998
Number of modules | 2228
Number of die | 35648
Die per wafer | 90
Detectors/wafer(flex/MCMD) | 3 | 3
| Flex | Cost/Unit | Cost(kchf) | MCM-D | Cost/Unit | Cost(kchf)
Total modules started | 3126.941 |  |  | 2934.7097
Total IC die required | 202514.7531 |  |  | 190064.9912
Total IC wafers | 2250.1639 | 5000 | 11250.8196 | 2111.8332 | 5000 | 10559.1662
Total detector wafers | 1367.5567 | 1091.3552 | 1492.49 | 2126.8546 | 1000 | 2126.8546
Total flex/MCM-D needed | 4327.7734 | 305.475 | 1322.0266 | 4863.0883 | 394.3333 | 1917.6778
Flip chip modules | 3126.941 | 448 | 1400.8696 | 2934.7097 | 448 | 1314.7499
Total bump IC | 2250.1639 | 440.5861 | 991.3909 | 2111.8332 | 473.4396 | 999.8255
Total bump detector | 1367.5567 | 447.4332 | 611.8903 | 2126.8546 | 390.4859 | 830.5067
| GRAND TOTALS |  | 17069.487 |  |  | 17748.7808
| Difference in cost: MCM-D - flex |  |  | 679.2938 | kchf
IC wafer cost assumption is cost/wafer = 6242-(#wafers-1200)x |  |  |  |  | 2.06 | min cost | 5000
Detector wafer cost assumption is cost/wafer=1150-(#wafers-1200)x |  |  |  |  | 0.35 | min cost | 1000
Bump IC wafer cost assumption is cost/wafer=690-(#wafers-1200)x |  |  |  |  | 0.2375 | min cost | 400
Bump detector wafer assumption is cost/wafer=460-(#wafers-1200)x |  |  |  |  | 0.075 | min cost | 300
MCM-D costs are fixed at the moment.